## Safe Ref EBOM
ELECTRONICS BOM | [5 empty] | IFB Industries Limited, Visveswariah Industrial Estate Off Whitefield Road, 16/17, 1st Main Rd, Mahadevapura, Bengaluru, Karnataka 560048
Project Name : |  |  | 120W Safe Ref BLDC Motor Controller
Revision: |  |  | V1.0A
Date |  |  | 2024-09-10
Sl No | Reference | Value | DNP | MPN | Manufacturer | Qty | Description | Footprint | Datasheet | Package | Qualification | Alternative
1 | C1 | 470pF\0805\100V |  | CC0805KRNPO0BN471 | YAGEO | 1 | Multilayer Ceramic Capacitors MLCC - SMD/SMT 100V 470pF C0G 0805 10% | Capacitor_SMD:C_0805_2012Metric_Pad1.18x1.45mm_HandSolder | https://www.mouser.in/ProductDetail/YAGEO/CC0805KRNPO0BN471?qs=57cj7OiSijldZhu1QyUacw%3D%3D | 805 | Industrial
2 | C2,C5,C11,C33,C35,C37 | 100nF/1206/100V |  | CC1206JFX7R0BB104 | YAGEO | 6 | Multilayer Ceramic Capacitors MLCC - SMD/SMT 100V 0.1uF X7R 1206 5% | PCM_Capacitor_SMD_AKL:C_1206_3216Metric | https://www.mouser.in/ProductDetail/YAGEO/CC1206JFX7R0BB104?qs=rXkOWCGOzpLo%2FYqFI2T%2FPw%3D%3D | 1206 | Industrial
3 | C3,C4,C6,C8,C10 | 4.7μF/1206/50V |  | CC1206KFX7R9BB475 | YAGEO | 5 | Multilayer Ceramic Capacitors MLCC - SMD/SMT 50V 4.7uF X7R 1206 10% HI CV | PCM_Capacitor_SMD_AKL:C_1206_3216Metric | https://www.mouser.in/ProductDetail/YAGEO/CC1206KFX7R9BB475?qs=w%2Fv1CP2dgqqot91yf6F1kQ%3D%3D | 1206 | Industrial
4 | C7,C43 | 100pF\0603\50V |  | CC0603JPNPO9BN101 | YAGEO | 2 | Multilayer Ceramic Capacitors MLCC - SMD/SMT 50 V 100pF C0G 0603 5% | Capacitor_SMD:C_0603_1608Metric_Pad1.08x0.95mm_HandSolder | https://www.mouser.in/ProductDetail/YAGEO/CC0603JPNPO9BN101?qs=7s%252B3O6pAiyAo%2FUxNqKltRA%3D%3D | 603 | Industrial
5 | C9,C15,C17,C19,C22,C26,C39,C44,C48 | 100nF/0603/50V |  | CC0603JPX7R9BB104 | YAGEO | 9 | Multilayer Ceramic Capacitors MLCC - SMD/SMT 50 V 0.1uF X7R 0603 5% | PCM_Capacitor_SMD_AKL:C_0603_1608Metric | https://www.mouser.in/ProductDetail/YAGEO/CC0603JPX7R9BB104?qs=mzRxyRlhVdu0BkKbZhPT2w%3D%3D | 603 | Industrial
6 | C12 | 10nF/0805/50V |  | AC0805JRX7R9BB103 | YAGEO | 1 | Multilayer Ceramic Capacitors MLCC - SMD/SMT 50V 0.01uF X7R 0805 5% AEC-Q200 | PCM_Capacitor_SMD_AKL:C_0805_2012Metric | https://www.mouser.in/ProductDetail/YAGEO/AC0805JRX7R9BB103?qs=iHX4uCgIbgM8wTMabJUncQ%3D%3D | 805 | Industrial
7 | C13,C45,C46,C47 | 1nF/0805/50V |  | CC0805JPX7R9BB102 | YAGEO | 4 | Multilayer Ceramic Capacitors MLCC - SMD/SMT 50V 1000pF X7R 0805 5% | PCM_Capacitor_SMD_AKL:C_0805_2012Metric | https://www.mouser.in/ProductDetail/YAGEO/CC0805JPX7R9BB102?qs=WS5Jv%252B%252Bx1qU6kU5CMQbm4Q%3D%3D | 805 | Industrial
8 | C14,C21,C25 | 1nF/0603/50V |  | CC0603JPX7R9BB102 | YAGEO | 3 | Multilayer Ceramic Capacitors MLCC - SMD/SMT 50V 1000pF X7R 0603 5% | PCM_Capacitor_SMD_AKL:C_0603_1608Metric | https://www.mouser.in/ProductDetail/YAGEO/CC0603JPX7R9BB102?qs=7s%252B3O6pAiyAixsWfwUVn%2FQ%3D%3D | 603 | Industrial
9 | C16,C20,C28,C29,C30 | 2.2μF/0805/50V |  | CC0805KKX7R9BB225 | YAGEO | 5 | Multilayer Ceramic Capacitors MLCC - SMD/SMT 50V 2.2uF X7R 0805 10% HI CV | PCM_Capacitor_SMD_AKL:C_0805_2012Metric | https://www.mouser.in/ProductDetail/YAGEO/CC0805KKX7R9BB225?qs=HEu%2FF%2FCqxzI8f9eKtSITdA%3D%3D | 805 | Industrial
10 | C18,C23,C24,C27 | 4.7μF/0805/50V |  | CC0805KKX6S9BB475 | YAGEO | 4 | Multilayer Ceramic Capacitors MLCC - SMD/SMT 50V 4.7uF X6S 0805 10% HI CV | PCM_Capacitor_SMD_AKL:C_0805_2012Metric | https://www.mouser.in/ProductDetail/YAGEO/CC0805KKX6S9BB475?qs=MLItCLRbWszcGjeLNOr5EQ%3D%3D | 805 | Industrial
11 | C31,C32 | 20pF/0603/50V |  | CC0603JRNPO9BN200 | YAGEO | 2 | Multilayer Ceramic Capacitors MLCC - SMD/SMT 50 V 20 pF C0G 0603 5% | PCM_Capacitor_SMD_AKL:C_0603_1608Metric | https://www.mouser.in/ProductDetail/YAGEO/CC0603JRNPO9BN200?qs=5q%252BqlK8CmJTbLJBxoNu4wg%3D%3D | 603 | Industrial
12 | C34,C36 | 470μF/SMD/50V |  | EEV-FK1H471M | Panasonic | 2 | Aluminium Electrolytic Capacitors - SMD Al Lytic Cap 105C SMT FK Series | 470uF_50V_SMT Aluminum Electrolytic Capacitors:EEEFK0J682AM | https://www.mouser.in/ProductDetail/Panasonic/EEV-FK1H471M?qs=2xPbzXDUjL5aaNcH3oG6iA%3D%3D | SMT | Industrial
13 | C38 | 18pF/0603/50V | DNP | CC0603FPNPO9BN180 | YAGEO | 1 | Multilayer Ceramic Capacitors MLCC - SMD/SMT 50 V 18 pF C0G 0603 1% | PCM_Capacitor_SMD_AKL:C_0603_1608Metric | https://www.mouser.in/ProductDetail/YAGEO/CC0603FPNPO9BN180?qs=tS%2FAHvPQ%2F54lETnXMS3Q%252Bw%3D%3D | 603 | Industrial
14 | C40,C41,C42 | 33pF/0603/50V |  | CC0603GRNPO9BN330 | YAGEO | 3 | Multilayer Ceramic Capacitors MLCC - SMD/SMT 50 V 33 pF C0G 0603 2% | PCM_Capacitor_SMD_AKL:C_0603_1608Metric | https://www.mouser.in/ProductDetail/YAGEO/CC0603GRNPO9BN330?qs=5q%252BqlK8CmJQ96veOjAy7vQ%3D%3D | 603 | Industrial
15 | D1 | SMBJ28CAHE3_A/I |  | SMBJ28CAHE3_A/I | Vishay General Semiconductor | 1 | ESD Protection Diodes / TVS Diodes TVS 400W BI | PCM_4ms_Diode:D_DO-214AC_SMA | https://www.mouser.in/ProductDetail/Vishay-General-Semiconductor/SMBJ28CAHE3_A-I?qs=wnTfsH77Xs50%2F7alhJahkQ%3D%3D | DO-214AA-2 | Industrial
16 | D2,D3 | 1N4148 |  | 1N4148W-HE3_A-08 | Vishay | 2 | Small Signal Switching Diodes 100V, 0.15A | Diode_SMD:D_SOD-123 | https://www.mouser.in/ProductDetail/Vishay/1N4148W-HE3_A-08?qs=Imq1NPwxi77UNDO%252BRwBbtQ%3D%3D | SOD-123 | Industrial
17 | D4,D5,D6 | PMEG6010ER |  | PMEG6010ER,115 | Nexperia | 3 | 60V, 1A low Vf MEGA Schottky barrier rectifier, SOD-123W | Diode_SMD:Nexperia_CFP3_SOD-123W | https://www.mouser.in/ProductDetail/Nexperia/PMEG6010ER115?qs=GcY6OjH1zdnIcc1mPX87zg%3D%3D | SOD-123W | Industrial
18 | D7 | BAT54S |  | BAT54C-7-F | Diodes Incorporated | 1 | Dual schottky diode 30V 200mW | Package_TO_SOT_SMD:SOT-23-3 | https://www.mouser.in/ProductDetail/Diodes-Incorporated/BAT54C-7-F?qs=A%2FGeX6qn32NJhN9M%2F3GNcA%3D%3D | SOT-23-3 | Industrial
19 | DZ1 | TZMB12-GS08 |  | TZMB12-GS08 | Vishay Semiconductors | 1 | Zener Diodes 12V 500mW SOD80 MINIMELF-e2 | Diode_SMD:D_MiniMELF | https://www.mouser.in/ProductDetail/Vishay-Semiconductors/TZMB12-GS08?qs=oNDV51lhjEPzx%2FzgTLMoCw%3D%3D | SOD-80 | Industrial
20 | FB1 | BLM18KG601BH1D |  | BLM18KG601BH1D | Murata Electronics | 1 | Ferrite Beads 600 OHM 1.0A 0.15OHM | BLM18KG601BH1D:BLM18AG102BH1D | https://www.mouser.in/ProductDetail/Murata-Electronics/BLM18KG601BH1D?qs=sJ5gq5MLFXpM%2F9U9Y3S5DQ%3D%3D | 603 | Industrial
21 | IC1 | HT32F65532G |  | HT32F65532G | Holtek | 1 | 32-Bit Arm Cortex-M0+ BLDC Microcontroller with 3-channel 48 V Half-bridge Gate-Driver, up to 32 KB Flash and 4 KB SRAM | QFP50P900X900X160-49N | https://www.holtek.com/page/vg/HT32F65532G |  | Industrial
22 | J1,J2,J3,J4,J5 | 63824-1 |  | 63824-1 | TE Connectivity / AMP | 5 | Contact Features: PCB Terminal Type Tab ¦ Contact Underplating Material Copper or Nickel | TE-25SERIES-TAB | https://www.mouser.in/ProductDetail/TE-Connectivity-AMP/63824-1?qs=2mZjssE3HVUsaGgaQRQHhQ%3D%3D | Through Hole
23 | J6 | Programming Interface Connector |  | 68000-105HTLF | Amphenol FCI | 1 | Headers & Wire Housings B/S SR HDR 1 5-68000-105HTLF | Connector_PinHeader_2.54mm:PinHeader_1x05_P2.54mm_Vertical | https://www.mouser.in/ProductDetail/Amphenol-FCI/68000-105HTLF?qs=w%2Fv1CP2dgqrYgNyQVoiqDw%3D%3D | Through Hole | Industrial
24 | J7,J8 | User Interface Connector |  | M20-9770446 | Harwin | 2 | Headers & Wire Housings 04 SIL VERTICAL PIN HEADER TIN | Connector_PinHeader_2.54mm:PinHeader_1x04_P2.54mm_Vertical | https://www.mouser.in/ProductDetail/Harwin/M20-9770446?qs=ulE8k0yEMYbCPpMPHeYh4w%3D%3D | Through Hole | Industrial
25 | J9,J10,J11 | 63969-1 |  | 63969-1 | TE Connectivity / AMP | 3 | Configuration Features: Connection Capacity Single ¦ Contact Features: Terminal Size 5.2 | 639691 | https://www.mouser.in/ProductDetail/TE-Connectivity-AMP/63969-1?qs=zg2i2nQPgi6Wuw9j7xPRqQ%3D%3D | Through Hole
26 | L1 | 2μH/10A |  | 744710210 | Wurth Elektronik | 1 | Power Inductors - Leaded WE-SD Rod Core 2uH 10A 3.8mOhm | 744710210:744710210 | https://www.mouser.in/ProductDetail/Wurth-Elektronik/744710210?qs=iRra8H4EogrzIT%2FqD5r8mw%3D%3D | Radial | Industrial
27 | LED1 | Bi-Color LED |  | 150080RV54050 | Wurth Elektronik | 1 | LED dual red/green, 4-pin, down-facing | BI Color SMD LED 150080RV54050:150080RV54050 | https://optoelectronics.liteon.com/upload/download/DS22-2009-0219/LTST-C235KGKRKT.pdf | SMD | Industrial
28 | NTC1 | 10KΩ/0603 |  | NTCG163JF103FT1 | TDK | 1 | NTC (Negative Temperature Coefficient) Thermistors THERMISTOR, NTC 10K OHM, 1%, 0603 | PCM_Resistor_SMD_AKL:R_0603_1608Metric | https://www.mouser.in/ProductDetail/TDK/NTCG163JF103FT1?qs=f0gCvUGw%252BIyUP%2FT8hD9VGA%3D%3D | 603 | Industrial
29 | Q1,Q3 | MSD602-RT1G |  | MSD602-RT1G | Onsemi | 2 | Bipolar Transistors - BJT SS GP XSTR NPN 25V 500mA | Package_TO_SOT_SMD:SC-59 | https://www.mouser.in/ProductDetail/onsemi/MSD602-RT1G?qs=R2UZ7gjkEjKi8xJduZkqyg%3D%3D | SC-59-3 | Industrial
30 | Q2 | FDD4141 |  | FDD4141 | Onsemi / Fairchild | 1 | MOSFETs -40V P-Channel PowerTrench | FQD1N80TM | https://www.mouser.in/ProductDetail/onsemi-Fairchild/FDD4141?qs=uX8DSVXMAZECDZwLcfL3Uw%3D%3D | DPAK-3
31 | Q4 | SMMBTA56LT3G |  | SMMBTA56LT3G | Onsemi | 1 | Bipolar Transistors - BJT SS DR XSTR SPCL TR PNP 80V 500mA | Package_TO_SOT_SMD:SOT-23-3 | https://www.mouser.in/ProductDetail/onsemi/SMMBTA56LT3G?qs=c9xOa9zR%252BzHRONHpBDIp7g%3D%3D | SOT-23-3 | Industrial
32 | Q5,Q6,Q7 | NVMFD6H840NLWFT1G |  | NVMFD6H840NLWFT1G | Onsemi | 3 | MOSFETs MOSFET - Power, Dual, N-Channel,80 V, 10 mohm, 74 A | DUAL MOSFET NVMFD6H840NLWFT1G:NRVHP8H200MFDT1G | https://www.mouser.in/ProductDetail/onsemi/NVMFD6H840NLWFT1G?qs=d0WKAl%252BL4KYqvj%2FrwyDpHg%3D%3D | SO-8FL-Dual-8 | Industrial
33 | R1 | 56KΩ/0603 |  | RC0603FR-7W56KL | YAGEO | 1 | Thick Film Resistors - SMD 56kOhms 1/10W 0603 1 % | PCM_Resistor_SMD_AKL:R_0603_1608Metric | https://www.mouser.in/ProductDetail/YAGEO/RC0603FR-7W56KL?qs=AQlKX63v8RutbtNNbkCz0Q%3D%3D | 603 | Industrial
34 | R2,R3,R5,R7,R10 | 10KΩ/0603 |  | RC0603FR-7W10KL | YAGEO | 5 | Thick Film Resistors - SMD 10 kOhms 200 mW 0603 1% | PCM_Resistor_SMD_AKL:R_0603_1608Metric | https://www.mouser.in/ProductDetail/YAGEO/RC0603FR-7W10KL?qs=AQlKX63v8Ru%2F1n5uALWRmg%3D%3D | 603 | Industrial
35 | R4,R11 | 220Ω\0603 |  | RC0603FR-7W220RL | YAGEO | 2 | Thick Film Resistors - SMD 220Ohms 1/10W 0603 1% | Resistor_SMD:R_0603_1608Metric_Pad0.98x0.95mm_HandSolder | https://www.mouser.in/ProductDetail/YAGEO/RC0603FR-7W220RL?qs=tggtontpCXORnHMY3Cjt9A%3D%3D | 603 | Industrial
36 | R6 | 2.7KΩ/1206 |  | RC1206FR-7W2K7L | YAGEO | 1 | Thick Film Resistors - SMD 2.7kOhms 1/4W 1206 1% | PCM_Resistor_SMD_AKL:R_1206_3216Metric | https://www.mouser.in/ProductDetail/YAGEO/RC1206FR-7W2K7L?qs=AQlKX63v8RsQq%252Bv3t1GEeA%3D%3D | 1206 | Industrial
37 | R8 | 4.7KΩ/0603 |  | RC0603FR-7W100RL | YAGEO | 1 | Thick Film Resistors - SMD 100 Ohms 200 mW 0603 1% | PCM_Resistor_SMD_AKL:R_0603_1608Metric | https://www.mouser.in/ProductDetail/YAGEO/RC0603FR-7W100RL?qs=tggtontpCXPt66AxweVwkw%3D%3D | 603 | Industrial
38 | R9,R14,R15 | 100KΩ/0603 |  | RC0603FR-7W100RL | YAGEO | 3 | Thick Film Resistors - SMD 100 Ohms 200 mW 0603 1% | PCM_Resistor_SMD_AKL:R_0603_1608Metric | https://www.mouser.in/ProductDetail/YAGEO/RC0603FR-7W100RL?qs=tggtontpCXPt66AxweVwkw%3D%3D | 603 | Industrial
39 | R12,R28,R29,R32,R33,R36,R37 | 10Ω/1206 |  | RC1206FR-7W10RL | YAGEO | 7 | Thick Film Resistors - SMD 10 Ohms 500 mW 1206 1% | -- mixed values -- | https://www.mouser.in/ProductDetail/YAGEO/RC1206FR-7W10RL?qs=tggtontpCXM7RQCPv1SaRw%3D%3D | 1206 | Industrial
40 | R13 | 0Ω/1206 |  | RC1206FR-130RL | YAGEO | 1 | Thick Film Resistors - SMD 0 Ohms 250 mW 1206 1% | PCM_Resistor_SMD_AKL:R_1206_3216Metric | https://www.mouser.in/ProductDetail/YAGEO/RC1206FR-130RL?qs=5aG0NVq1C4xm0XoB3QKmmw%3D%3D | 1206 | Industrial
41 | R16,R17,R18 | 2.2Ω/1206 |  | RC1206FR-7W2R2L | YAGEO | 3 | Thick Film Resistors - SMD 2.2 Ohms 500 mW 1206 1% | PCM_Resistor_SMD_AKL:R_1206_3216Metric | https://www.mouser.in/ProductDetail/YAGEO/RC1206FR-7W2R2L?qs=NgbZBzc1CyGMRQZBPsL%252BAg%3D%3D | 1206 | Industrial
42 | R19,R20,R21,R22,R23,R26,R27,R53 | 100Ω/0603 |  | RC0603FR-7W100RL | YAGEO | 8 | Thick Film Resistors - SMD 100 Ohms 200 mW 0603 1% | PCM_Resistor_SMD_AKL:R_0603_1608Metric | https://www.mouser.in/ProductDetail/YAGEO/RC0603FR-7W100RL?qs=tggtontpCXPt66AxweVwkw%3D%3D | 603 | Industrial
43 | R24,R25,R41 | 1KΩ/0603 |  | RC0603FR-7W1KL | YAGEO | 3 | Thick Film Resistors - SMD 1kOhms 1/10W 0603 1% | PCM_Resistor_SMD_AKL:R_0603_1608Metric | https://www.mouser.in/ProductDetail/YAGEO/RC0603FR-7W1KL?qs=tggtontpCXMvQ%2FyOJmz2GQ%3D%3D | 603 | Industrial
44 | R30,R31,R34,R35,R38,R39 | 47KΩ/0402 |  | RC0402FR-7W47KL | YAGEO | 6 | Thick Film Resistors - SMD 47kOhms 1/16W 0402 1% | PCM_Resistor_SMD_AKL:R_0402_1005Metric | https://www.mouser.in/ProductDetail/YAGEO/RC0402FR-7W47KL?qs=AQlKX63v8Rt35H8TW7J1Xw%3D%3D | 402 | Industrial
45 | R40 | 10mΩ/2512/5W |  | TLRH3APTTE10L0F | KOA Speer | 1 | Current Sense Resistors - SMD 5W 0.010 Ohms 1% | PCM_Resistor_SMD_AKL:R_2512_6332Metric | https://www.mouser.in/ProductDetail/KOA-Speer/TLRH3APTTE10L0F?qs=eArw%252Bdd9rgsStZ6hC4cK3g%3D%3D | 2512 | Industrial
46 | R42,R46 | 15KΩ/0603 | DNP | RC0603FR-7W15KL | YAGEO | 2 | Thick Film Resistors - SMD 15kOhms 1/10W 0603 1% | PCM_Resistor_SMD_AKL:R_0603_1608Metric | https://www.mouser.in/ProductDetail/YAGEO/RC0603FR-7W15KL?qs=AQlKX63v8Rvw6VrtqJI9AQ%3D%3D | 603 | Industrial
47 | R43,R44 | 180Ω/0603 |  | RC0603FR-7W180RL | YAGEO | 2 | Thick Film Resistors - SMD 180Ohms 1/10W 0603 1% | PCM_Resistor_SMD_AKL:R_0603_1608Metric | https://www.mouser.in/ProductDetail/YAGEO/RC0603FR-7W180RL?qs=AQlKX63v8Rtyu40bRMdOYg%3D%3D | 603 | Industrial
48 | R45,R49 | 15KΩ/0603 |  | RC0603FR-7W15KL | YAGEO | 2 | Thick Film Resistors - SMD 15kOhms 1/10W 0603 1% | PCM_Resistor_SMD_AKL:R_0603_1608Metric | https://www.mouser.in/ProductDetail/YAGEO/RC0603FR-7W15KL?qs=AQlKX63v8Rvw6VrtqJI9AQ%3D%3D | 603 | Industrial
49 | R47,R48 | 820Ω/0603 |  | RC0603FR-7W820RL | YAGEO | 2 | Thick Film Resistors - SMD 820Ohms 1/10W 0603 1% | PCM_Resistor_SMD_AKL:R_0603_1608Metric | https://www.mouser.in/ProductDetail/YAGEO/RC0603FR-7W820RL?qs=AQlKX63v8Rtd7sOktnf7gw%3D%3D | 603 | Industrial
50 | R50 | 7.5KΩ/0603 |  | RC0603JR-7W7K5L | YAGEO | 1 | Thick Film Resistors - SMD 7.5kOhms 1/10W 0603 5% | PCM_Resistor_SMD_AKL:R_0603_1608Metric | https://www.mouser.in/ProductDetail/YAGEO/RC0603JR-7W7K5L?qs=qpJ%252B%252B%252Bdg6p0s0STqOlK7Tg%3D%3D | 603 | Industrial
51 | R51,R57,R58,R59 | 75KΩ/0805 |  | RC0805FR-7W75KL | YAGEO | 4 | Thick Film Resistors - SMD 75kOhms 1/8W 0805 1% | PCM_Resistor_SMD_AKL:R_0805_2012Metric | https://www.mouser.in/ProductDetail/YAGEO/RC0805FR-7W75KL?qs=tggtontpCXNlSgHMAjSvqg%3D%3D | 805 | Industrial
52 | R52 | 4.99KΩ/0805 |  | RC0805FR-7W4K99L | YAGEO | 1 | Thick Film Resistors - SMD 4.99kOhms 1/8W 0805 1% | PCM_Resistor_SMD_AKL:R_0805_2012Metric | https://www.mouser.in/ProductDetail/YAGEO/RC0805FR-7W4K99L?qs=AQlKX63v8Rt7VBFLRF%2Fvig%3D%3D | 805 | Industrial
53 | R54,R55,R56 | 10KΩ/0805 |  | RC0805FR-7W10KL | YAGEO | 3 | Thick Film Resistors - SMD 10 kOhms 250 mW 0805 1% | PCM_Resistor_SMD_AKL:R_0805_2012Metric | https://www.mouser.in/ProductDetail/YAGEO/RC0805FR-7W10KL?qs=tggtontpCXMsb%2F0we6O%252BLw%3D%3D | 805 | Industrial
54 | Y1 | Crystal_8MHz |  | XT9S20ANA8M | Vishay / Dale | 1 | Crystals 8MHz 20pF | Crystal:Crystal_HC49-4H_Vertical | https://www.mouser.in/ProductDetail/Vishay-Dale/XT9S20ANA8M?qs=oFi4%2FQsgZXYxL7wCZW5FzA%3D%3D | HC-49/US | Industrial
Prepared By: Nithin Geevarghese | [5 empty] | Verified By: Shashi Kumar |  |  | Approved By: Bala Kumar