## EBOM PCB
ELECTRONICS BOM |  |  | IFB Industries Limited, Visveswariah Industrial Estate Off Whitefield Road, 16/17, 1st Main Rd, Mahadevapura, Bengaluru, Karnataka 560048
Project Name : |  | Allegro Programmer Tool PCB
Revision: |  | V1.0A
Date |  | 2024-09-28
Reference | Value | Footprint | Datasheet | Description | MPN | Manufacturer | Package | Qualification | Qty | Alternative
FB1 | FerriteBead | PCM_Ind_SMD_AKL:R_0805_2012Metric | https://www.mouser.in/ProductDetail/Laird-Performance-Materials/MI0805K400R-10?qs=Hp4IEBVVqKKRJzYiDLfLSg%3D%3D | Ferrite Beads 40ohms 100MHz 1.5A Monolithic 0805 SMD | MI0805K400R-10 | Laird Performance Materials | `0805 |  | 1
R3,R4,R5 | 200Ω/0805 | PCM_Resistor_SMD_AKL:R_0805_2012Metric | https://www.mouser.in/ProductDetail/YAGEO/AC0805FR-07200RL?qs=yhV1fb9g%2FKYkflzaNDfV8g%3D%3D | Thick Film Resistors - SMD 200 Ohms 125 mW 0805 1% AEC-Q200 Standard Power Version | AC0805FR-07200RL | YAGEO | `0805 | AEC-Q200 | 3
C2,C3 | 100nF/0603/25V | PCM_Capacitor_SMD_Handsoldering_AKL:C_0603_1608Metric | https://www.mouser.in/ProductDetail/YAGEO/AC0603JRX7R8BB104?qs=W0yvOO0ixfFFKV72fMK5dg%3D%3D | Multilayer Ceramic Capacitors MLCC - SMD/SMT 25 V 0.1uF X7R 0603 5% AEC-Q200 | AC0603JRX7R8BB104 | YAGEO | `0603 | AEC-Q200 | 2
R1,R2 | 22Ω/1206 | PCM_Resistor_SMD_AKL:R_1206_3216Metric | https://www.mouser.in/ProductDetail/YAGEO/AC1206FR-7W22RL?qs=r5DSvlrkXmJDqBPfuCl0gA%3D%3D | Thick Film Resistors - SMD 22Ohms 1/4W 1206 1% AEC-Q200 Double Power Version | AC1206FR-7W22RL | YAGEO | 1206 | AEC-Q200 | 2
C1 | 10nF/0805/50V | PCM_Capacitor_SMD_Handsoldering_AKL:C_0805_2012Metric | https://www.mouser.in/ProductDetail/TAIYO-YUDEN/UMF212B7103KGHT?qs=%252B6g0mu59x7KbzEJhSI22Ww%3D%3D | Multilayer Ceramic Capacitors MLCC - SMD/SMT 963-MAASU21GSB7103KT RPLCMT PN 50V 0.01uF X7R 0805 | UMF212B7103KGHT | TAIYO YUDEN | `0805 | AEC-Q200 | 1
R6,R7,R8,R9 | 10KΩ/0805 | PCM_Resistor_SMD_AKL:R_0805_2012Metric | https://www.mouser.in/ProductDetail/YAGEO/AC0805JR-7W10KL?qs=r5DSvlrkXmIJ5hda7AAWpQ%3D%3D | Thick Film Resistors - SMD 10 k Ohms 250mW 0805 5% AEC-Q200 Double Power Version | AC0805JR-7W10KL | YAGEO | `0805 | AEC-Q200 | 4
C5 | 47μF/TH/25V | Capacitor_THT:CP_Radial_D5.0mm_P2.00mm | https://www.mouser.in/ProductDetail/Panasonic/ECA-1EHG470?qs=Q%252ByaZ6gH13Gc7QnN%252BXcv9A%3D%3D | Aluminium Electrolytic Capacitors - Radial Leaded 47uF 25V | ECA-1EHG470 | Panasonic | Radial/D:5mm/P:2mm/H:11mm | AEC-Q200 | 1
Q1 | UM6K1NTN | SOT65P210X100-6N | https://www.mouser.in/ProductDetail/ROHM-Semiconductor/UM6K1NTN?qs=4kLU8WoGk0tF0DIKENrE%252Bg%3D%3D | ROHM - UM6K1NTN - MOSFET,N CH,20V,0.3A,VMT3 | UM6K1NTN | ROHM Semiconductor | SOT-363-6 |  | 1
U1 | FT240XS-R | SSOP_240XS-R_FTD | https://www.mouser.in/ProductDetail/FTDI/FT240XS-R?qs=Gp1Yz1mis3UjF1BehV5a9Q%3D%3D | USB Interface IC USB to Parallel FIFO IC SSOP-24 | FT240XS-R | FTDI | SSOP-24 |  | 1
J1 | USB_B_Mini | USB B Mini 651005136421:651005136421 | https://www.mouser.in/ProductDetail/Wurth-Elektronik/651005136421?qs=rS3zZhy2AQP6%2FhZrZUmISw%3D%3D | USB Connectors WR-COM Type B 5Pin Vert Feml Mini | 651005136421 | Wurth Elektronik | TH | Non-AEC | 1
J2 | JTAG HEADER | Connector_PinSocket_2.54mm:PinSocket_1x05_P2.54mm_Vertical | https://www.mouser.in/ProductDetail/Amphenol-FCI/68000-105HTLF?qs=w%2Fv1CP2dgqrYgNyQVoiqDw%3D%3D | Headers & Wire Housings B/S SR HDR 1 5-68000-105HTLF | 68000-105HTLF | Amphenol FCI | TH | Non-AEC | 1
Prepared By: Nithin Geevarghese |  |  | Verified By: Shashi Kumar |  | Approved By: Bala Kumar