## E_BOM
ELECTRONICS BOM | [5 empty] | IFB Industries Limited, Visveswariah Industrial Estate Off Whitefield Road, 16/17, 1st Main Rd, Mahadevapura, Bengaluru, Karnataka 560048
Project Name : |  |  | DC_BLOWER_CONTROLLER
Revision: |  |  | V1.2B
Date |  |  | 2024-09-09
Sl No | Reference | Value | DNP | MPN | Manufacturer | Qty | Description | Footprint | Datasheet | Package | Qualification | Alternative
1 | C1, C2 | 470pF\0805\100V |  | CGA4C2C0G2A471J060AA | TDK | 2 | Multilayer Ceramic Capacitors MLCC - SMD/SMT 0805 100V 470pF C0G (NP0) +-5% AEC-Q200 | Capacitor_SMD:C_0805_2012Metric_Pad1.18x1.45mm_HandSolder | https://www.mouser.in/ProductDetail/TDK/CGA4C2C0G2A471J060AA?qs=FxQuwy19cyDrHnNnZz4cGQ%3D%3D | C0805 | AEC-Q200
2 | C3, C20 | 1nF\0603\50V |  | CGA3E2X7R1H102K080AA | TDK | 2 | Multilayer Ceramic Capacitors MLCC - SMD/SMT CGA 0603 50V 1000pF X7R 10% AEC-Q200 | Capacitor_SMD:C_0603_1608Metric_Pad1.08x0.95mm_HandSolder | https://www.mouser.in/ProductDetail/TDK/CGA3E2X7R1H102K080AA?qs=NRhsANhppD9eVJg%252B2D04hw%3D%3D | C0603 | AEC-Q200
3 | C4, C11, C17 | 470nF\0603\50V |  | CGA3E3X7R1H474K080AB | TDK | 3 | Multilayer Ceramic Capacitors MLCC - SMD/SMT CGA 0603 50V 0.47uF X7R 10% AEC-Q200 | Capacitor_SMD:C_0603_1608Metric_Pad1.08x0.95mm_HandSolder | https://www.mouser.in/ProductDetail/TDK/CGA3E3X7R1H474K080AB?qs=xLDY6iXSiQYK0oGm7fVVjw%3D%3D | C0603 | AEC-Q200
4 | C5 | 470pF\0603\50V |  | CGA3E2C0G1H471J080AA | TDK | 1 | Multilayer Ceramic Capacitors MLCC - SMD/SMT CGA 0603 50V 470pF C0G 5% AEC-Q200 | Capacitor_SMD:C_0603_1608Metric_Pad1.08x0.95mm_HandSolder | https://www.mouser.in/ProductDetail/TDK/CGA3E2C0G1H471J080AA?qs=FxQuwy19cyDgYWT5Y4dMEA%3D%3D | C0603 | AEC-Q200
5 | C6, C18 | 10nF\0603\50V |  | CGA3E2X7R1H103K080AA | TDK | 2 | Multilayer Ceramic Capacitors MLCC - SMD/SMT CGA 0603 50V 0.01uF X7R 10% AEC-Q200 | Capacitor_SMD:C_0603_1608Metric_Pad1.08x0.95mm_HandSolder | https://www.mouser.in/ProductDetail/TDK/CGA3E2X7R1H103K080AA?qs=NRhsANhppD8MREuCb2mQKQ%3D%3D | C0603 | AEC-Q200
6 | C7 | 470nF\1206\100V |  | CGA5L2X7R2A474K160AA | TDK | 1 | Multilayer Ceramic Capacitors MLCC - SMD/SMT CGA 1206 100V 0.47uF X7R 10% AEC-Q200 | Capacitor_SMD:C_1206_3216Metric_Pad1.33x1.80mm_HandSolder | https://www.mouser.in/ProductDetail/TDK/CGA5L2X7R2A474K160AA?qs=NRhsANhppD%252BXXskeAHmLMQ%3D%3D | C1206 | AEC-Q200
7 | C8-C10, C15 | 100nF\0603\50V |  | CGA3E2X7R1H104K080AA | TDK | 4 | Multilayer Ceramic Capacitors MLCC - SMD/SMT CGA 0603 50V 0.1uF X7R 10% AEC-Q200 | Capacitor_SMD:C_0603_1608Metric_Pad1.08x0.95mm_HandSolder | https://www.mouser.in/ProductDetail/TDK/CGA3E2X7R1H104K080AA?qs=NRhsANhppD%2Fge2a869G9Fg%3D%3D | C0603 | AEC-Q200
8 | C12, C19 | 1uF\0603\50V |  | VJ0603Y105KXACW1BC | Vishay | 2 | Multilayer Ceramic Capacitors MLCC - SMD/SMT 1 uF 50 VDC 10% 0603 X5R AEC-Q200 | Capacitor_SMD:C_0603_1608Metric_Pad1.08x0.95mm_HandSolder | https://www.mouser.in/ProductDetail/Vishay/VJ0603Y105KXACW1BC?qs=VVKQmw408U8KdrIMekQ44A%3D%3D | C0603 | AEC-Q200
9 | C14 | 10uF\0805\25V |  | CGA4J1X7S1E106K125AC | TDK | 1 | Multilayer Ceramic Capacitors MLCC - SMD/SMT 0805 25VDC 10uF 10% AEC-Q200 | Capacitor_SMD:C_0805_2012Metric_Pad1.18x1.45mm_HandSolder | https://www.mouser.in/ProductDetail/TDK/CGA4J1X7S1E106K125AC?qs=PqoDHHvF64%2FmsqPneLE%2FRg%3D%3D | C0805 | AEC-Q200
10 | D1 | MMSZ4713 |  | MMSZ4713V-T | Rectron Semiconductor | 1 | Zener Diodes 500mW,30V, SOD-323 AEC-Q101 | Diode_SMD:D_SOD-123F | https://www.rectron.com/public/product_datasheets/mmsz4678-mmsz4717.pdf | SOD-323 | AEC-Q101
11 | D2, D3, D7 | 1N4148 |  | 1N4148WV-T | Rectron Semiconductor | 3 | Small Signal Switching Diodes 100V, 0.15A AEC-Q101 | Diode_SMD:D_SOD-123 | https://www.rectron.com/public/product_datasheets/1n4148wv.pdf | SOD-123 | AEC-Q101
12 | D4 | NRVS1BFL |  | NRVS1BFL | Onsemi | 1 | Rectifiers Surface General-Purpose Rectifier1A/100V | Diode_SMD:D_SOD-123F | https://www.mouser.in/ProductDetail/onsemi/NRVS1BFL?qs=%252B6g0mu59x7Kv5E8yXjZLRQ%3D%3D | SOD-123F-2 | AEC-Q101
13 | D5, D6 | MMSZ5245 |  | MMSZ5245BV-T | Rectron Semiconductor | 2 | Zener Diodes 500mW, 15V, SOD-323 AEC-Q101 | Diode_SMD:D_SOD-123F | https://www.rectron.com/public/product_datasheets/mmsz5221bs-mmsz5259bs.pdf | SOD-123 | AEC-Q101
14 | D8, D9 | TS4148 RYG |  | TS4148 RYG | Taiwan Semiconductor | 2 | Small Signal Switching Diodes 75V, 0.15A | Diode_SMD:D_SOD-123 | https://www.mouser.in/ProductDetail/Taiwan-Semiconductor/TS4148-RYG?qs=C%2F0tY%2F%2FqZe%2Fr0HVt0T5xsg%3D%3D | D0805
15 | IC2 | TPS7B6950QDBVRQ1 |  | TPS7B6950QDBVRQ1 | Texas Instruments | 1 | LDO Voltage Regulators Automotive 150-mA, off-battery (40-V), high-PSRR, low-IQ, low-dropout voltage regulator5V, -40 to 125 | LDO:SOT95P280X145-5N | https://www.mouser.in/ProductDetail/Texas-Instruments/TPS7B6950QDBVRQ1?qs=n7vHx8wJlDGjk5D3YkjksA%3D%3D | SOT-23-5 | AEC-Q100
16 | J1 | Terminal Pin |  |  |  | 1 | IFB Part | Terminals:5 Pin Terminals
17 | J2 | SMD JUMPER |  | CRCW0603-0-E3 | Vishay | 1 | Thick Film Resistors - SMD 1/10watt ZEROohm Jumper | Jumper:SolderJumper-2_P1.3mm_Open_TrianglePad1.0x1.5mm | ~ | R0603
18 | J4 | 3 Pin Connector | DNP |  |  | 1 | DNP | Connector_PinHeader_2.54mm:PinHeader_1x03_P2.54mm_Vertical | DNP
19 | Q1, Q2 | DMNH6008SCTQ |  | DMNH6008SCTQ | Diodes Incorporated | 2 | MOSFET 60V 130A | Package_TO_SOT_THT:TO-220-3_Horizontal_TabDown | https://www.mouser.in/ProductDetail/Diodes-Incorporated/DMNH6008SCTQ?qs=nJRy1mI8RR%252BvAmJ3dC8RyA%3D%3D | TO-220-3 | AEC-Q101
20 | R1, R12, R13, R37 | 4.7 K/0603 |  | CRCW06034K70JNEAC | Vishay | 4 | Thick Film Resistors - SMD 1/10Watt 4.7Kohms 5% Commercial Use | Resistor_SMD:R_0603_1608Metric_Pad0.98x0.95mm_HandSolder | https://www.mouser.in/ProductDetail/Vishay-Dale/CRCW06034K70JNEAC?qs=E3Y5ESvWgWMzBuUf0K3dnA%3D%3D | R0603
21 | R2, R4, R6, R7, R10, R36 | 10K\0603 |  | CRCW060310K0FKEA | Vishay | 6 | Thick Film Resistors - SMD 1/10watt 10Kohms 1% | Resistor_SMD:R_0603_1608Metric_Pad0.98x0.95mm_HandSolder | https://www.mouser.in/ProductDetail/Vishay-Dale/CRCW060310K0FKEA?qs=pAO1Z172M84BVnhDjtnsoQ%3D%3D | R0603
22 | R3, R5 | 1K\0805 |  | CRCW08051K00JNEA | Vishay | 2 | Thick Film Resistors - SMD 1/8watt 1Kohms 5% 200ppm | Resistor_SMD:R_0805_2012Metric_Pad1.20x1.40mm_HandSolder | https://www.mouser.in/ProductDetail/Vishay-Dale/CRCW08051K00JNEA?qs=DZvKvnD5UYXymZK5wbkkNQ%3D%3D | R0805
23 | R8 | 220E\0603 |  | CRCW0603220RJNEAC | Vishay | 1 | Thick Film Resistors - SMD 1/8watt 1Kohms 5% 200ppm | Resistor_SMD:R_0603_1608Metric_Pad0.98x0.95mm_HandSolder | https://www.mouser.in/ProductDetail/Vishay-Dale/CRCW0603220RJNEAC?qs=E3Y5ESvWgWMPV83eoOYZHw%3D%3D | R0603
24 | R9, R14 | 2K\0603 |  | CRCW0603-2.0K-E3 | Vishay | 2 | Thick Film Resistors - SMD 1/10watt 2.0Kohms 1% | Resistor_SMD:R_0603_1608Metric_Pad0.98x0.95mm_HandSolder | https://www.mouser.in/ProductDetail/Vishay/CRCW0603-2.0K-E3?qs=TiOZkKH1s2SVzh0Xxk%2FvFQ%3D%3D | R0603
25 | R11 | 100K\0603 |  | CRCW0603100KFKEA | Vishay | 1 | Thick Film Resistors - SMD 1/10watt 100Kohms 1% | Resistor_SMD:R_0603_1608Metric_Pad0.98x0.95mm_HandSolder | https://www.mouser.in/ProductDetail/Vishay-Dale/CRCW0603100KFKEA?qs=6dqgS%252BKntICWHMMdIzt5%2FQ%3D%3D | R0603
26 | R16, R17 | 100E\1206 |  | CRCW1206100RJNEA | Vishay / Dale | 2 | Thick Film Resistors - SMD 3/4watt 100ohms 5% High Power AEC-Q200 | Resistor_SMD:R_1206_3216Metric_Pad1.30x1.75mm_HandSolder | https://www.mouser.in/ProductDetail/Vishay-Dale/CRCW1206100RJNEAHP?qs=k2%2FDWSARqgH14n2%2Fb0bL7g%3D%3D | R1206
27 | R18 | 100E\0603 | DNP |  |  | 1 | DNP | Resistor_SMD:R_0603_1608Metric_Pad0.98x0.95mm_HandSolder | ~ | R0603
28 | R38 | 3mE\4W |  | VSML2512S4-R003F | Cyntec | 1 | 3mOhms Â±1% 3W Chip Resistor 2512 Automotive AEC-Q200, Current Sense, Pulse Withstanding Thick Film | SHUNT:RESC6432X88N | https://www.cyntec.com/upfile/products/download/CYNPW-222-003%20(A5)%20VSML2512S%204W(3m%CE%A9).pdf | R2512
29 | TH1 | 100K\0603\NTC |  | NCTS0603E3104FXT | Vishay / BC Components | 1 | NTC (Negative Temperature Coefficient) Thermistors 100Kohms 1% | PCM_Resistor_SMD_AKL:R_0603_1608Metric | https://www.mouser.in/ProductDetail/Vishay-BC-Components/NTCS0603E3104FXT?qs=I%2FaSOo0oSyTJIlTZ0fPPbw%3D%3D&srsltid=AfmBOor3zc0wfR7lMBxXJooUh_d_lblL-j45xJRL2eyaP-WX1BkYHf2e | R0603 | AEC-Q100
30 | U1 | TSB571IYLT |  | TSB571IYLT | STMicroelectronics | 1 | Operational Amplifiers - Op Amps Low-power, 2.5 MHz, RR IO, 36 V BiCMOS operational amplifier | Package_TO_SOT_SMD:TSOT-23-5 | https://www.mouser.in/ProductDetail/STMicroelectronics/TSB571IYLT?qs=sPbYRqrBIVnoRvqGVflbTQ%3D%3D | SOT-23-5 | AEC-Q100
31 | U2 | ATTINY412-SSN |  | ATTINY412-SSN | Microchip Technology | 1 | 8-bit Microcontrollers - MCU 20MHz, 4KB, SOIC8, Ind 105C | Package_SO:SOIC-8_3.9x4.9mm_P1.27mm | https://www.mouser.in/ProductDetail/Microchip-Technology/ATTINY412-SSN?qs=3HJ2avRr9PItQG9ZsCamPQ%3D%3D | SOIC8
Prepared By: Nithin Geevarghese | [5 empty] | Verified By: Shashi Kumar |  |  | Approved By: Bala Kumar