## Automotive Seat Ventilation Fan
ELECTRONICS BOM |  |  | IFB Industries Limited, Visveswariah Industrial Estate Off Whitefield Road, 16/17, 1st Main Rd, Mahadevapura, Bengaluru, Karnataka 560048
Project Name : |  | Seat Ventilation System
Revision: |  | V1.0
Date |  | 2024-02-28
Reference | Value | Footprint | Datasheet | Manufacturer | Part Number | Specifications | Qty | Alternative
U1 | A5947G | PCM_4ms_Package_SSOP:HTSSOP-20_4.4x6.5mm_Pitch0.65mm | https://www.mouser.in/datasheet/2/1115/A5947_B_Datasheet-2950306.pdf | A5947GLPTR-T | Allegro MicroSystems | Gate Drivers 3-PHASE SENSORLESS SINUSOIDAL BLDC MOTOR DRIVER | 1
C1 | 0.1µF/X7R/50V/0603 | Capacitor_SMD:C_0603_1608Metric | https://www.mouser.in/ProductDetail/TAIYO-YUDEN/UMJ107BB7104KAHT?qs=4JX4e57RtWz2mw1Dugr1%2FQ%3D%3D | UMJ107BB7104KAHT | TAIYO YUDEN | Multilayer Ceramic Capacitors MLCC - SMD/SMT RPLCMT PN 963-BJCU168BB7104KT 50V 0.1uF X7R 0603 10 % | 1
C2 | 10nF/50V/0603 | Capacitor_SMD:C_0603_1608Metric | https://www.mouser.in/ProductDetail/TDK/CGA3E2X7R1H103K080AE?qs=n%2FVzw7c4a0lIvyi1PaWl3Q%3D%3D | CGA3E2X7R1H103K080AE | TDK | Multilayer Ceramic Capacitors MLCC - SMD/SMT SOFT 0603 50V 0.01uF X7R 10% AEC-Q200 | 1
C3 | 4.7µF/50V/1206 | PCM_Capacitor_SMD_AKL:C_1206_3216Metric | https://www.mouser.in/ProductDetail/TDK/CGA5L3X7R1H475K160AE?qs=sGAEpiMZZMvsSlwiRhF8qtYrDJZp5VWMlNDt%2F%2FdATAmhjeZiH9HhLw%3D%3D | CGA5L3X7R1H475K160AE | TDK | Multilayer Ceramic Capacitors MLCC - SMD/SMT SOFT 1206 50V 4.7uF X7R 10% AEC-Q200 | 1
C4 | 4.7µF/50V/1206 | PCM_Capacitor_SMD_AKL:C_1206_3216Metric | https://www.mouser.in/ProductDetail/TDK/CGA5L3X7R1H475K160AE?qs=sGAEpiMZZMvsSlwiRhF8qtYrDJZp5VWMlNDt%2F%2FdATAmhjeZiH9HhLw%3D%3D | CGA5L3X7R1H475K160AE | TDK | Multilayer Ceramic Capacitors MLCC - SMD/SMT SOFT 1206 50V 4.7uF X7R 10% AEC-Q200 | 1
C5 | 4.7µF/50V/1206 | PCM_Capacitor_SMD_AKL:C_1206_3216Metric | https://www.mouser.in/ProductDetail/TDK/CGA5L3X7R1H475K160AE?qs=sGAEpiMZZMvsSlwiRhF8qtYrDJZp5VWMlNDt%2F%2FdATAmhjeZiH9HhLw%3D%3D | CGA5L3X7R1H475K160AE | TDK | Multilayer Ceramic Capacitors MLCC - SMD/SMT SOFT 1206 50V 4.7uF X7R 10% AEC-Q200 | 1
C6 | 4.7µF/50V/1206 | PCM_Capacitor_SMD_AKL:C_1206_3216Metric | https://www.mouser.in/ProductDetail/TDK/CGA5L3X7R1H475K160AE?qs=sGAEpiMZZMvsSlwiRhF8qtYrDJZp5VWMlNDt%2F%2FdATAmhjeZiH9HhLw%3D%3D | CGA5L3X7R1H475K160AE | TDK | Multilayer Ceramic Capacitors MLCC - SMD/SMT SOFT 1206 50V 4.7uF X7R 10% AEC-Q200 | 1
C7 | 4.7µF/50V/1206 | PCM_Capacitor_SMD_AKL:C_1206_3216Metric | https://www.mouser.in/ProductDetail/TDK/CGA5L3X7R1H475K160AE?qs=sGAEpiMZZMvsSlwiRhF8qtYrDJZp5VWMlNDt%2F%2FdATAmhjeZiH9HhLw%3D%3D | CGA5L3X7R1H475K160AE | TDK | Multilayer Ceramic Capacitors MLCC - SMD/SMT SOFT 1206 50V 4.7uF X7R 10% AEC-Q200 | 1
C8 | 4.7µF/50V/1206 | PCM_Capacitor_SMD_AKL:C_1206_3216Metric | https://www.mouser.in/ProductDetail/TDK/CGA5L3X7R1H475K160AE?qs=sGAEpiMZZMvsSlwiRhF8qtYrDJZp5VWMlNDt%2F%2FdATAmhjeZiH9HhLw%3D%3D | CGA5L3X7R1H475K160AE | TDK | Multilayer Ceramic Capacitors MLCC - SMD/SMT SOFT 1206 50V 4.7uF X7R 10% AEC-Q200 | 1
C9 | 0.1µF/X7R/50V/0603 | Capacitor_SMD:C_0603_1608Metric | https://www.mouser.in/ProductDetail/TAIYO-YUDEN/UMJ107BB7104KAHT?qs=4JX4e57RtWz2mw1Dugr1%2FQ%3D%3D | UMJ107BB7104KAHT | TAIYO YUDEN | Multilayer Ceramic Capacitors MLCC - SMD/SMT RPLCMT PN 963-BJCU168BB7104KT 50V 0.1uF X7R 0603 10 % | 1
C10 | 0.22µF/X7R/50V/0603 | Capacitor_SMD:C_0603_1608Metric | https://www.mouser.in/ProductDetail/TDK/CGA3E3X7R1H224K080AE?qs=nQSIdc08i%252Bd73MzLq310Yg%3D%3D | CGA3E3X7R1H224K080AE | TDK | Multilayer Ceramic Capacitors MLCC - SMD/SMT SOFT 0603 50V 0.22uF X7R 10% AEC-Q200 | 1
C11 | 10nF/50V/0603 | Capacitor_SMD:C_0603_1608Metric | https://www.mouser.in/ProductDetail/TDK/CGA3E2X7R1H103K080AE?qs=n%2FVzw7c4a0lIvyi1PaWl3Q%3D%3D | CGA3E2X7R1H103K080AE | TDK | Multilayer Ceramic Capacitors MLCC - SMD/SMT SOFT 0603 50V 0.01uF X7R 10% AEC-Q200 | 1
C12 | 10nF/50V/0603 | Capacitor_SMD:C_0603_1608Metric | https://www.mouser.in/ProductDetail/TDK/CGA3E2X7R1H103K080AE?qs=n%2FVzw7c4a0lIvyi1PaWl3Q%3D%3D | CGA3E2X7R1H103K080AE | TDK | Multilayer Ceramic Capacitors MLCC - SMD/SMT SOFT 0603 50V 0.01uF X7R 10% AEC-Q200 | 1
C13 | 10nF/50V/0603 | Capacitor_SMD:C_0603_1608Metric | https://www.mouser.in/ProductDetail/TDK/CGA3E2X7R1H103K080AE?qs=n%2FVzw7c4a0lIvyi1PaWl3Q%3D%3D | CGA3E2X7R1H103K080AE | TDK | Multilayer Ceramic Capacitors MLCC - SMD/SMT SOFT 0603 50V 0.01uF X7R 10% AEC-Q200 | 1
C14 | 10nF/50V/0603 | Capacitor_SMD:C_0603_1608Metric | https://www.mouser.in/ProductDetail/TDK/CGA3E2X7R1H103K080AE?qs=n%2FVzw7c4a0lIvyi1PaWl3Q%3D%3D | CGA3E2X7R1H103K080AE | TDK | Multilayer Ceramic Capacitors MLCC - SMD/SMT SOFT 0603 50V 0.01uF X7R 10% AEC-Q200 | 1
C15 | DNM/0603 | Capacitor_SMD:C_0603_1608Metric | https://www.mouser.in/ProductDetail/TAIYO-YUDEN/UMJ107BB7104KAHT?qs=4JX4e57RtWz2mw1Dugr1%2FQ%3D%3D | UMJ107BB7104KAHT | TAIYO YUDEN | Multilayer Ceramic Capacitors MLCC - SMD/SMT RPLCMT PN 963-BJCU168BB7104KT 50V 0.1uF X7R 0603 10 % | 1
C16 | 0.1µF/X7R/100V/0603 | Capacitor_SMD:C_0603_1608Metric | https://www.mouser.in/ProductDetail/TAIYO-YUDEN/HMJ107BB7104KAHT?qs=sGAEpiMZZMvsSlwiRhF8qiz%2FVfA7KdLkGfkReqty5tfyQLYPPgacrA%3D%3D | CGA3E2X7R1E104K080AA | TAIYO YUDEN | Multilayer Ceramic Capacitors MLCC - SMD/SMT RPLCMT PN 963-BJCH168BB7104KT 100V 0.1uF X7R 0603 10 % | 1
C17 | DNM/0603 | Capacitor_SMD:C_0603_1608Metric | https://www.mouser.in/ProductDetail/TAIYO-YUDEN/UMJ107BB7104KAHT?qs=4JX4e57RtWz2mw1Dugr1%2FQ%3D%3D | UMJ107BB7104KAHT | TAIYO YUDEN | Multilayer Ceramic Capacitors MLCC - SMD/SMT RPLCMT PN 963-BJCU168BB7104KT 50V 0.1uF X7R 0603 10 % | 1
D1 | ER2D | PCM_4ms_Diode:D_DO-214AC_SMA | https://www.mouser.in/ProductDetail/Diotec-Semiconductor/ER2D?qs=OlC7AqGiEDkWG4nh6z3Mhg%3D%3D | ER2D | Diotec Semiconductor | Rectifiers Diode, Superfast, SMB, 200V, 2A, 150C | 1
D2 | DNM | PCM_4ms_Diode:D_DO-214AC_SMA | https://www.mouser.in/ProductDetail/Diotec-Semiconductor/ER2D?qs=OlC7AqGiEDkWG4nh6z3Mhg%3D%3D | ER2D | Diotec Semiconductor | Rectifiers Diode, Superfast, SMB, 200V, 2A, 150C | 1
D3 | SA7 | PCM_4ms_Diode:D_SOD-123F | https://www.mouser.in/ProductDetail/Rectron/SA7?qs=rrS6PyfT74drOMRI9AHnvw%3D%3D | SA7 | Rectron | Rectifiers SOD123F,1A,1000V,GP | 1
DZ1 | PDZ5.1B | PCM_4ms_Diode:D_SOD-123 | https://www.mouser.in/ProductDetail/Nexperia/PDZ5.1B-QF?qs=e8oIoAS2J1SFDPUbXGhIMQ%3D%3D | PDZ5.1B-QF | Nexperia | Zener Diodes PDZ5.1B-Q/SOD323/SOD2 | 1
J1 | UJU KH1300055-21 (BLACK) | Seat Ventilation System:UJU KH1300055-21 | https://www.uju.com/product/025-double-lock-6pin-male-connector-horizontal-black-smt-type/ | KH1300055-21 | UJU Electronics | Double Lock 8 Pin Male Connector Horizontal Black SMT type | 1
L1 | 15uH_3.3A | Seat Ventilation System:MPXV1D0630L150 | https://www.mouser.in/ProductDetail/KEMET/MPXV1D0630L150?qs=xZ%2FP%252Ba9zWqbEP%2FqbGFQjiw%3D%3D | MPXV1D0630L150 | KEMET | Power Inductors - SMD 15uH 20% 3.3A DCR=130.2mOhms AECQ2 | 1
L2 | 1µH/0603 | Inductor_SMD:L_0603_1608Metric | https://www.mouser.in/ProductDetail/TAIYO-YUDEN/LSCNB1608HKT1R0MD?qs=tlsG%2FOw5FFiw6UePHeEMTA%3D%3D | LSCNB1608HKT1R0MD | TAIYO YUDEN | Power Inductors - SMD 1uH 0603 20% HI CURR | 1
R1 | DNM/0603 | PCM_4ms_Resistor:R_0603 | https://www.mouser.in/ProductDetail/YAGEO/AC0603FR-7W10KL?qs=mQk0km4IMDfdZ0o4oiiG4g%3D%3D | AC0603FR-7W10KL | YAGEO | Thick Film Resistors - SMD 10 k Ohms 200mW 0603 1% AEC-Q200 Double | 1
R2 | DNM/0603 | PCM_4ms_Resistor:R_0603 | https://www.mouser.in/ProductDetail/YAGEO/AC0603FR-7W10KL?qs=mQk0km4IMDfdZ0o4oiiG4g%3D%3D | AC0603FR-7W10KL | YAGEO | Thick Film Resistors - SMD 10 k Ohms 200mW 0603 1% AEC-Q200 Double | 1
R3 | DNM/0603 | PCM_4ms_Resistor:R_0603 | https://www.mouser.in/ProductDetail/YAGEO/AC0603FR-7W10KL?qs=mQk0km4IMDfdZ0o4oiiG4g%3D%3D | AC0603FR-7W10KL | YAGEO | Thick Film Resistors - SMD 10 k Ohms 200mW 0603 1% AEC-Q200 Double | 1
R4 | 100E/0603 | PCM_4ms_Resistor:R_0603 | https://www.mouser.in/ProductDetail/YAGEO/AC0603JR-13100RL?qs=CNuWj9FTWYB2FosVwlEYTQ%3D%3D | AC0603JR-13100RL | YAGEO | Thick Film Resistors - SMD 100Ohms 1/10 W 0603 5% AEC-Q200 | 1
R5 | 10K/0603 | PCM_4ms_Resistor:R_0603 | https://www.mouser.in/ProductDetail/YAGEO/AC0603FR-7W10KL?qs=mQk0km4IMDfdZ0o4oiiG4g%3D%3D | AC0603FR-7W10KL | YAGEO | Thick Film Resistors - SMD 47kOhms 1/10W 0603 1 % AEC-Q200 Double Power Version | 1
R6 | 47K/0603 | PCM_4ms_Resistor:R_0603 | https://www.mouser.in/ProductDetail/YAGEO/AC0603FR-7W47KL?qs=mQk0km4IMDfgbwBxYTknnA%3D%3D | AC0603FR-7W47KL | YAGEO | Thick Film Resistors - SMD 100Ohms 1/10 W 0603 5% AEC-Q200 | 1
R7 | 10K/0603 | PCM_4ms_Resistor:R_0603 | https://www.mouser.in/ProductDetail/YAGEO/AC0603FR-7W10KL?qs=mQk0km4IMDfdZ0o4oiiG4g%3D%3D | AC0603FR-7W10KL | YAGEO | Thick Film Resistors - SMD 47kOhms 1/10W 0603 1 % AEC-Q200 Double Power Version | 1
FID1 | Fiducial | Fiducial:Fiducial_0.75mm_Mask1.5mm | ~ |  |  | Fiducial Point_PCB | 1
FID2 | Fiducial | Fiducial:Fiducial_0.75mm_Mask1.5mm | ~ |  |  | Fiducial Point_PCB | 1
FID3 | Fiducial | Fiducial:Fiducial_0.75mm_Mask1.5mm | ~ |  |  | Fiducial Point_PCB | 1
FID4 | Fiducial | Fiducial:Fiducial_0.75mm_Mask1.5mm | ~ |  |  | Fiducial Point_PCB | 1
H1 | PHASE A | MountingHole:MountingHole_2.2mm_M2_Pad_TopBottom | ~ |  |  | MountingHole_2.2mm_M2 Size - Phase A | 1
H2 | PHASE B | MountingHole:MountingHole_2.2mm_M2_Pad_TopBottom | ~ |  |  | MountingHole_2.2mm_M2 Size - Phase B | 1
H3 | PHASE C | MountingHole:MountingHole_2.2mm_M2_Pad_TopBottom | ~ |  |  | MountingHole_2.2mm_M2 Size - Phase C | 1
H4 | N | MountingHole:MountingHole_2.2mm_M2_Pad_TopBottom | ~ |  |  | MountingHole_2.2mm_M2 Size - N | 1
H5 | N | MountingHole:MountingHole_2.2mm_M2_Pad_TopBottom | ~ |  |  | MountingHole_2.2mm_M2 Size - N | 1
H6 | N | MountingHole:MountingHole_2.2mm_M2_Pad_TopBottom | ~ |  |  | MountingHole_2.2mm_M2 Size - N | 1
H7 | MountingHole | MountingHole:MountingHole_2.5mm | ~ |  |  | MountingHole_2.5mm_PCB | 1
H8 | MountingHole | MountingHole:MountingHole_2.5mm | ~ |  |  | MountingHole_2.5mm_PCB | 1
TP1 | TestPoint | PCM_4ms_TestPoint:Test Point 1.5mm FCT | ~ |  |  | SMD Test Point 1.5mm FCT & ICT | 1
TP2 | TestPoint | PCM_4ms_TestPoint:Test Point 1.5mm FCT | ~ |  |  | SMD Test Point 1.5mm FCT & ICT | 1
TP3 | TestPoint | PCM_4ms_TestPoint:Test Point 1.5mm FCT | ~ |  |  | SMD Test Point 1.5mm FCT & ICT | 1
TP4 | TestPoint | PCM_4ms_TestPoint:Test Point 1.5mm FCT | ~ |  |  | SMD Test Point 1.5mm FCT & ICT | 1
TP5 | TestPoint | PCM_4ms_TestPoint:Test Point 1.5mm FCT | ~ |  |  | SMD Test Point 1.5mm FCT & ICT | 1
TP6 | TestPoint | PCM_4ms_TestPoint:Test Point 1.5mm FCT | ~ |  |  | SMD Test Point 1.5mm FCT & ICT | 1
TP7 | TestPoint | PCM_4ms_TestPoint:Test Point 1.5mm FCT | ~ |  |  | SMD Test Point 1.5mm FCT & ICT | 1
TP8 | TestPoint | PCM_4ms_TestPoint:Test Point 1.5mm FCT | ~ |  |  | SMD Test Point 1.5mm FCT & ICT | 1
TP9 | TestPoint | PCM_4ms_TestPoint:Test Point 1.5mm FCT | ~ |  |  | SMD Test Point 1.5mm FCT & ICT | 1
TP10 | TestPoint | PCM_4ms_TestPoint:Test Point 1.5mm FCT | ~ |  |  | SMD Test Point 1.5mm FCT & ICT | 1
TP11 | TestPoint | PCM_4ms_TestPoint:Test Point 1.5mm FCT | ~ |  |  | SMD Test Point 1.5mm FCT & ICT | 1
TP12 | TestPoint | PCM_4ms_TestPoint:Test Point 1.5mm FCT | ~ |  |  | SMD Test Point 1.5mm FCT & ICT | 1
TP13 | TestPoint | PCM_4ms_TestPoint:Test Point 1.5mm FCT | ~ |  |  | SMD Test Point 1.5mm FCT & ICT | 1
TP14 | TestPoint | PCM_4ms_TestPoint:Test Point 1.5mm FCT | ~ |  |  | SMD Test Point 1.5mm FCT & ICT | 1
TP15 | TestPoint | PCM_4ms_TestPoint:Test Point 1.5mm FCT | ~ |  |  | SMD Test Point 1.5mm FCT & ICT | 1
TP16 | TestPoint | PCM_4ms_TestPoint:Test Point 1.5mm FCT | ~ |  |  | SMD Test Point 1.5mm FCT & ICT | 1
TP17 | TestPoint | PCM_4ms_TestPoint:Test Point 1.5mm FCT | ~ |  |  | SMD Test Point 1.5mm FCT & ICT | 1
TP18 | TestPoint | PCM_4ms_TestPoint:Test Point 1.5mm FCT | ~ |  |  | SMD Test Point 1.5mm FCT & ICT | 1
TP19 | TestPoint | PCM_4ms_TestPoint:Test Point 1.5mm FCT | ~ |  |  | SMD Test Point 1.5mm FCT & ICT | 1
TP20 | TestPoint | PCM_4ms_TestPoint:Test Point 1.5mm FCT | ~ |  |  | SMD Test Point 1.5mm FCT & ICT | 1
TP21 | TestPoint | PCM_4ms_TestPoint:Test Point 1.5mm FCT | ~ |  |  | SMD Test Point 1.5mm FCT & ICT | 1
TP22 | TestPoint | PCM_4ms_TestPoint:Test Point 1.5mm FCT | ~ |  |  | SMD Test Point 1.5mm FCT & ICT | 1
TP23 | TestPoint | PCM_4ms_TestPoint:Test Point 1.5mm FCT | ~ |  |  | SMD Test Point 1.5mm FCT & ICT | 1
Prepared By: Nithin Geevarghese |  |  | Verified By: |  | Approved By: