## Semikron 10KW EV Controller PCB
ELECTRONICS BOM |  |  | IFB Industries Limited, Visveswariah Industrial Estate Off Whitefield Road, 16/17, 1st Main Rd, Mahadevapura, Bengaluru, Karnataka 560048
Project Name : |  | Semikron 10KW EV Controller PCB
Revision: |  | V1.0A
Date |  | 2024-07-13
Reference | Value | Footprint | Datasheet | Description | MPN | Manufacturer | Package | Qualification | Qty | Alternative
C1, C6, C7, C12, C55 | 47μF/TH/25V | Capacitor_THT:CP_Radial_D5.0mm_P2.00mm | https://www.mouser.in/ProductDetail/Panasonic/ECA-1EHG470?qs=Q%252ByaZ6gH13Gc7QnN%252BXcv9A%3D%3D | Aluminium Electrolytic Capacitors - Radial Leaded 47uF 25V | ECA-1EHG470 | Panasonic | Radial/D:5mm/P:2mm/H:11mm | AEC-Q200 | 5 | 50
C2, C5, C8, C11, C35 | 10μF/0805/25V | PCM_Capacitor_SMD_Handsoldering_AKL:C_0805_2012Metric | https://www.mouser.in/ProductDetail/TDK/CGA4J1X7S1E106K125AC?qs=PqoDHHvF64%2FmsqPneLE%2FRg%3D%3D | Multilayer Ceramic Capacitors MLCC - SMD/SMT 0805 25VDC 10uF 10% AEC-Q200 | CGA4J1X7S1E106K125AC | TDK | `0805 | AEC-Q200 | 5 | 50
C3, C4, C9, C10, C17, C19-C23, C26, C37, C40, C43, C46, C50, C53, C56, C59, C62 | 0.1μF/0603/25V | PCM_Capacitor_SMD_Handsoldering_AKL:C_0603_1608Metric | https://www.mouser.in/ProductDetail/YAGEO/AC0603JRX7R8BB104?qs=W0yvOO0ixfFFKV72fMK5dg%3D%3D | Multilayer Ceramic Capacitors MLCC - SMD/SMT 25 V 0.1uF X7R 0603 5% AEC-Q200 | AC0603JRX7R8BB104 | YAGEO | `0603 | AEC-Q200 | 20 | 200
C13, C15, C69-C71 | 18nF/0805/50V | PCM_Capacitor_SMD_Handsoldering_AKL:C_0805_2012Metric | https://www.mouser.in/ProductDetail/YAGEO/AC0805JRX7R9BB183?qs=GedFDFLaBXF3lD14fHgHyQ%3D%3D | Multilayer Ceramic Capacitors MLCC - SMD/SMT 50V 0.018uF X7R 0805 5% AEC-Q200 | AC0805JRX7R9BB183 | YAGEO | `0805 | AEC-Q200 | 5 | 50
C14, C16, C49, C52, C60 | 1μF/0805/25V | PCM_Capacitor_SMD_Handsoldering_AKL:C_0805_2012Metric | https://www.mouser.in/ProductDetail/YAGEO/AC0805KKX7R8BB105?qs=WS5Jv%252B%252Bx1qUA2h45znWwKw%3D%3D | Multilayer Ceramic Capacitors MLCC - SMD/SMT 25V 1uF X7R 0805 10% AEC-Q200 HI CV | AC0805KKX7R8BB105 | YAGEO | `0805 | AEC-Q200 | 5 | 50
C18, C24, C25, C27 | 0.1μF/1206/100V | PCM_Capacitor_SMD_Handsoldering_AKL:C_1206_3216Metric | https://www.mouser.in/ProductDetail/YAGEO/AC1206KKX7R0BB104?qs=tS%2FAHvPQ%2F55NJALjmzC4vw%3D%3D | Multilayer Ceramic Capacitors MLCC - SMD/SMT 100V 0.1uF X7R 1206 10% AEC-Q200 | AC1206KKX7R0BB104 | YAGEO | `1206 | AEC-Q200 | 4 | 40
C28-C30, C38, C41, C44, C47, C51, C54 | 1nF/0603/25V | PCM_Capacitor_SMD_Handsoldering_AKL:C_0603_1608Metric | https://www.mouser.in/ProductDetail/YAGEO/AC0603KRX7R8BB102?qs=tS%2FAHvPQ%2F5573G%2FYs17hzA%3D%3D | Multilayer Ceramic Capacitors MLCC - SMD/SMT 25V 1000pF X7R 0603 10% AEC-Q200 | AC0603KRX7R8BB102 | YAGEO | `0603 | AEC-Q200 | 9 | 90
C34, C48 | 10pF/0603/50V | PCM_Capacitor_SMD_Handsoldering_AKL:C_0603_1608Metric | https://www.mouser.in/ProductDetail/YAGEO/AC0603JPNPO9BN100?qs=iHX4uCgIbgOHRb3fByTXVQ%3D%3D | Multilayer Ceramic Capacitors MLCC - SMD/SMT 50 V 10 pF C0G 0603 5% AEC-Q200 | AC0603JPNPO9BN100 | YAGEO | `0603 | AEC-Q200 | 2 | 20
C36, C39, C42, C45 | 4.7μF/0603/25V | PCM_Capacitor_SMD_Handsoldering_AKL:C_0603_1608Metric | https://www.mouser.in/ProductDetail/Murata-Electronics/GRT188R61E475KE13D?qs=drgMNd%252BkGPMj%252BWSJnT%252BJeQ%3D%3D | Multilayer Ceramic Capacitors MLCC - SMD/SMT 4.7 uF 25 VDC 10% 0603 X5R AEC-Q200 | GRT188R61E475KE13D | Murata Electronics | `0603 | AEC-Q200 | 4 | 40
C57, C58 | 2.2μF/0603/25V | PCM_Capacitor_SMD_Handsoldering_AKL:C_0603_1608Metric | https://www.mouser.in/ProductDetail/Murata-Electronics/GRT188C71E225KE13D?qs=hd1VzrDQEGjOrI4ZqRAstA%3D%3D | Multilayer Ceramic Capacitors MLCC - SMD/SMT 2.2 uF 25 VDC 10% 0603 X7S AEC-Q200 | GRT188C71E225KE13D | Murata Electronics | `0603 | AEC-Q200 | 2 | 20
C61 | 4.7nF/0603/100V | PCM_Capacitor_SMD_Handsoldering_AKL:C_0603_1608Metric | https://www.mouser.in/ProductDetail/YAGEO/AC0603KRX7R0BB472?qs=tS%2FAHvPQ%2F54WcrPS8M%2Fu1g%3D%3D | Multilayer Ceramic Capacitors MLCC - SMD/SMT 100V 4700pF X7R 0603 10% AEC-Q200 | AC0603KRX7R0BB472 | YAGEO | `0603 | AEC-Q200 | 1 | 10
C63-C68 | 2.2nF/0805/50V | PCM_Capacitor_SMD_Handsoldering_AKL:C_0805_2012Metric | https://www.mouser.in/ProductDetail/YAGEO/AC0805JRX7R9BB223?qs=fAHHVMwC%252BbiM8BpQ0I91iw%3D%3D | Multilayer Ceramic Capacitors MLCC - SMD/SMT 50V 0.022uF X7R 0805 5% AEC-Q200 | AC0805JRX7R9BB223 | YAGEO | `0805 | AEC-Q200 | 6 | 60
D1, D5, D6, D10, D20-D22 | BAT54SQ | Package_TO_SOT_SMD:SOT-23-3 | https://www.mouser.in/ProductDetail/Diodes-Incorporated/BAT54SQ-7-F?qs=vdQOMtKMWaAKaYcjx11stw%3D%3D | Schottky Diodes & Rectifiers Schottky Barrier Diode, SOT-23, 30V, 0.2A | BAT54SQ-7-F | Diodes Incorporated | SOT-23-3 | AEC-Q101 | 7 | 70
D2 | LED_RED | LED_SMD:LED_0805_2012Metric_Pad1.15x1.40mm_HandSolder | https://www.mouser.in/ProductDetail/Wurth-Elektronik/150080RS75000?qs=LlUlMxKIyB2jdCo7bnfgew%3D%3D | Standard LEDs - SMD WL-SMCW SMDMono TpVw Waterclr 0805 Red | 150080RS75000 | Wurth Elektronik | `0805 | Non-AEC | 1 | 10
D3 | LED_BLUE | LED_SMD:LED_0805_2012Metric_Pad1.15x1.40mm_HandSolder | https://www.mouser.in/ProductDetail/Wurth-Elektronik/150224BS73100?qs=5aG0NVq1C4w%2FjMuF9nAPXA%3D%3D | Standard LEDs - SMD WL-SMTW SMDMono TpVw Waterclr 2214 Blue | 150224BS73100 | Wurth Elektronik | `0805 | Non-AEC | 1 | 10
D4 | LED_YELLOW | LED_SMD:LED_0805_2012Metric_Pad1.15x1.40mm_HandSolder | https://www.mouser.in/ProductDetail/Wurth-Elektronik/150080YS75000?qs=LlUlMxKIyB3k0fZGrDMI2w%3D%3D | Standard LEDs - SMD WL-SMCW SMDMono TpVw Waterclr 0805 Yellow | 150080YS75000 | Wurth Elektronik | `0805 | Non-AEC | 1 | 10
D7-D9, D11-D17, D24, D25 | 1N4148WS | PCM_4ms_Diode:D_SOD-323F | https://www.mouser.in/ProductDetail/Diodes-Incorporated/1N4148WSQ-7-F?qs=fV9RsfLZb3P9z%252BkPUEBmjA%3D%3D | Diodes - General Purpose, Power, Switching AutoM 100V VRM 75V 53VRMS 300mA 200mW | 1N4148WSQ-7-F | Diodes Incorporated | SOD-323-2 | AEC-Q100 | 12 | 120
D18 | Red, Green Dual LED | LED_THT:LED_D3.0mm-3 | https://www.mouser.in/ProductDetail/Wurth-Elektronik/150080RV54050?qs=GedFDFLaBXGe%252BW7XIPncrg%3D%3D | Standard LEDs - SMD WL-SBCD Diffsd TopVw BiCo 2.4V 20mA 632nm | 150080RV54050 | Wurth Elektronik | SMD | Non-AEC | 1 | 10
D19 | SZNUP2105L | Package_TO_SOT_SMD:SOT-23 | https://www.mouser.in/ProductDetail/onsemi/SZNUP2105LT1G?qs=PJJcWtbOkNWqqZbXH80dfQ%3D%3D | ESD Suppressors / TVS Diodes SOT-23 27 CAN BUS | SZNUP2105LT1G | Onsemi | SOT-23-3 | AEC-Q100 | 1 | 10
D23 | SMAJ13A | PCM_Diode_SMD_Handsoldering_AKL:D_SMA | https://www.mouser.in/ProductDetail/Diodes-Incorporated/SMAJ13CA-13-F?qs=sxN%252BoM2fis80s%252BmJLDSKNg%3D%3D | ESD Protection Diodes / TVS Diodes 400W 13V | SMAJ13CA-13-F | Diodes Incorporated | SMA-2 | Non-AEC | 1 | 10
FL1 | DLW43SH510XK2L | LIB_DLW43SH510XK2L:DLW43SH110XK2K | https://www.mouser.in/ProductDetail/Murata-Electronics/DLW43SH510XK2L?qs=%2F%252BYoplLUB5gqIXi5PiNF7A%3D%3D | Common Mode Chokes / Filters 51 UH 50V | DLW43SH510XK2L | Murata Electronics | 1812 | Non-AEC | 1 | 10
J1 | JTAG HEADER | Connector_PinSocket_2.54mm:PinSocket_1x04_P2.54mm_Vertical | https://www.mouser.in/ProductDetail/Amphenol-FCI/68000-105HTLF?qs=w%2Fv1CP2dgqrYgNyQVoiqDw%3D%3D | Headers & Wire Housings B/S SR HDR 1 5-68000-105HTLF | 68000-105HTLF | Amphenol FCI | Through Hole | Non-AEC | 1 | 10
J2 | USB_B_Mini | LIB_USB Mini B VERTICAL:651005136421 | https://www.mouser.in/ProductDetail/Wurth-Elektronik/651005136421?qs=rS3zZhy2AQP6%2FhZrZUmISw%3D%3D | USB Connectors WR-COM Type B 5Pin Vert Feml Mini | 651005136421 | Wurth Elektronik | Through Hole | Non-AEC | 1 | 10
J3 | 776228-2 | Automotive TE Connector 23 Contacts:7762282 | https://www.mouser.in/ProductDetail/TE-Connectivity/776228-2?qs=YqNA2qefETDdknhbDzFTRQ%3D%3D | Automotive Connectors HEADER ASSY 23 POS VERTICAL | 776228-2 | TE Connectivity | Through Hole | Non-AEC | 1 | 10
J4 | Control Connector X21 | EV Connector:Semikron X21 Connector | https://www.irisoele.com/en/products/view/IMSA-9890S-20Z924/ | 20 PinVertical Connector Pitch 1.25mm, Height 6mm, 125VAC /1A | IMSA-9890S-20K-GT2 | Semikron | Through Hole | Non-AEC | 1 | 10
J5 | Control Connector X22 | EV Connector:Semikron X22 Connector | https://www.irisoele.com/en/products/view/IMSA-9890S-20Z924/ | 20 PinVertical Connector Pitch 1.25mm, Height 6mm, 125VAC /1A | IMSA-9890S-20K-GT3 | Semikron | Through Hole | Non-AEC | 1 | 10
Q1 | FZT953TA | LIB_FZT953TA:SOT230P700X170-4N | https://www.mouser.in/ProductDetail/Diodes-Incorporated/FZT953TA?qs=vHuUswq2%252BswwS%2FZnGqHPRA%3D%3D | Bipolar Transistors - BJT PNP HighCt Low Sat 5A 100V | FZT953TA | Diodes Incorporated | SOT-223-4 | Non-AEC | 1 | 10
Q2 | MMBT5551 | PCM_Package_TO_SOT_SMD_AKL:SOT-23 | https://www.mouser.in/ProductDetail/Diodes-Incorporated/MMBT5551-7-F?qs=CHt8fYyHClyETH%252BLCSkJww%3D%3D | Bipolar Transistors - BJT SS NPN 300mW | MMBT5551-7-F | Diodes Incorporated | SOT-23-3 | Non-AEC | 1 | 10
R1 | 91KΩ/0805 | PCM_Resistor_SMD_AKL:R_0805_2012Metric | https://www.mouser.in/ProductDetail/YAGEO/AC0805JR-0791KL?qs=TI15CVqcli1srzZKJMtZ2g%3D%3D | Thick Film Resistors - SMD 91kOhms 1/8W 0805 5% AEC-Q200 Standard Power Version | AC0805JR-0791KL | YAGEO | `0805 | AEC-Q200 | 1 | 10
R2, R3, R5, R10, R11, R37, R38 | 1KΩ/0603 | PCM_Resistor_SMD_AKL:R_0603_1608Metric | https://www.mouser.in/ProductDetail/YAGEO/AC0603FR-071KL?qs=UoPT7wUmgYJx4gI0q%252BcIRQ%3D%3D | Thick Film Resistors - SMD 1 k Ohms 100m W 0603 1% AEC-Q200 Standard Power Version | AC0603FR-071KL | YAGEO | `0603 | AEC-Q200 | 7 | 70
R4 | 18KΩ/0805 | PCM_Resistor_SMD_AKL:R_0805_2012Metric | https://www.mouser.in/ProductDetail/YAGEO/AC0805FR-0718KL?qs=yhV1fb9g%2FKbcSDbjpFPlgA%3D%3D | Thick Film Resistors - SMD 18 k Ohms 125mW 0805 1% AEC-Q200 Standard Power Version | AC0805FR-0718KL | YAGEO | `0805 | AEC-Q200 | 1 | 10
R6, R8, R41, R46, R50-R52, R56-R58 | 10KΩ/0805 | PCM_Resistor_SMD_AKL:R_0805_2012Metric | https://www.mouser.in/ProductDetail/YAGEO/AC0805JR-7W10KL?qs=r5DSvlrkXmIJ5hda7AAWpQ%3D%3D | Thick Film Resistors - SMD 10 k Ohms 250mW 0805 5% AEC-Q200 Double Power Version | AC0805JR-7W10KL | YAGEO | `0805 | AEC-Q200 | 10 | 100
R7, R59-R61 | 24KΩ/0805 | PCM_Resistor_SMD_AKL:R_0805_2012Metric | https://www.mouser.in/ProductDetail/YAGEO/AC0805FR-0724KL?qs=yhV1fb9g%2FKb6XUnCY%252B%2FdHA%3D%3D | Thick Film Resistors - SMD 24 k Ohms 125mW 0805 1% AEC-Q200 Standard Power Version | AC0805FR-0724KL | YAGEO | `0805 | AEC-Q200 | 4 | 40
R9, R15-R24, R26, R28, R29, R40, R71 | 10KΩ/0603 | PCM_Resistor_SMD_AKL:R_0603_1608Metric | https://www.mouser.in/ProductDetail/YAGEO/AC0603FR-0710KL?qs=UoPT7wUmgYKz3zh0UDMA4Q%3D%3D | Thick Film Resistors - SMD 10 kOhms 100mW 0603 1% AEC-Q200 Standard Power Version | AC0603FR-0710KL | YAGEO | `0603 | AEC-Q200 | 16 | 160
R12, R31-R33, R39, R70, R72 | 4.7KΩ/0603 | PCM_Resistor_SMD_AKL:R_0603_1608Metric | https://www.mouser.in/ProductDetail/YAGEO/AC0603JR-074K7L?qs=ygRr%2FtkhtetTh0gFFMX2qg%3D%3D | Thick Film Resistors - SMD 4.7 kOhms 100mW 0603 5% AEC-Q200 Standard Power Version | AC0603JR-074K7L | YAGEO | `0603 | AEC-Q200 | 7 | 70
R13, R14 | 68KΩ/0603 | PCM_Resistor_SMD_AKL:R_0603_1608Metric | https://www.mouser.in/ProductDetail/YAGEO/AC0603FR-0768KL?qs=yhV1fb9g%2FKZLH%2FBdlmxjVw%3D%3D | Thick Film Resistors - SMD 68 k Ohms 100mW 0603 1% AEC-Q200 Standard Power Version | AC0603FR-0768KL | YAGEO | `0603 | AEC-Q200 | 2 | 20
R25 | 1MΩ/1206 | PCM_Resistor_SMD_AKL:R_1206_3216Metric | https://www.mouser.in/ProductDetail/YAGEO/AC1206DR-071ML?qs=r5DSvlrkXmKGHhqZ52k6jg%3D%3D | Thick Film Resistors - SMD 1M Ohms 1/4 W 1206 0 .5% AEC-Q200 Standard Power Version | AC1206DR-071ML | YAGEO | 1206 | AEC-Q200 | 1 | 10
R27, R30 | 10Ω/1206 | PCM_Resistor_SMD_AKL:R_1206_3216Metric | https://www.mouser.in/ProductDetail/YAGEO/AC1206FR-1310RL?qs=%2FtUKp9Y%252BE7tuLiqDiBgrvg%3D%3D | Thick Film Resistors - SMD 10Ohms 1/4W 1206 1% AEC-Q200 | AC1206FR-1310RL | YAGEO | 1206 | AEC-Q200 | 2 | 20
R34-R36, R62-R69, R71 | 100Ω/0805 | PCM_Resistor_SMD_AKL:R_0805_2012Metric | https://www.mouser.in/ProductDetail/YAGEO/AC0805FR-7W100RL?qs=mQk0km4IMDcjmhzqijzSNw%3D%3D | Thick Film Resistors - SMD 100 Ohms 250mW 0805 1% AEC-Q200 Double Power Version | AC0805FR-7W100RL | YAGEO | `0805 | AEC-Q200 | 12 | 120
R42, R44 | 60.4Ω/1206 | PCM_Resistor_SMD_AKL:R_1206_3216Metric | https://www.mouser.in/ProductDetail/YAGEO/AC1206FR-0760R4L?qs=UoPT7wUmgYKMf4Mq7f1CGg%3D%3D | Thick Film Resistors - SMD 60.4Ohms 1/4W 1206 1% AEC-Q200 Standard Power Version | AC1206FR-0760R4L | YAGEO | 1206 | AEC-Q200 | 2 | 20
R43, R45 | 22Ω/0603 | PCM_Resistor_SMD_AKL:R_0603_1608Metric | https://www.mouser.in/ProductDetail/YAGEO/AC0603JR-0722RL?qs=ygRr%2FtkhtesncllN8564Cg%3D%3D | Thick Film Resistors - SMD 22 Ohms 100 mW 0603 5% AEC-Q200 Standard Power Version | AC0603JR-0722RL | YAGEO | `0603 | AEC-Q200 | 2 | 20
R47-R49, R53-R55 | 5.6KΩ/0805 | PCM_Resistor_SMD_AKL:R_0805_2012Metric | https://www.mouser.in/ProductDetail/YAGEO/AC0805FR-075K6L?qs=yhV1fb9g%2FKYCvyqFsF8nFQ%3D%3D | Thick Film Resistors - SMD 5.6k Ohms 1/8W 0805 1% AEC-Q200 Standard Power Version | AC0805FR-075K6L | YAGEO | `0805 | AEC-Q200 | 6 | 60
U1 | NCV1117ST50T3G | LIB_NCV1117ST50T3G:SOT230P700X180-4N | https://www.mouser.in/ProductDetail/onsemi/NCV1117ST50T3G?qs=bTNLGnZZEJgyYT%252BTIDEfYA%3D%3D | LDO Voltage Regulators 5V 1A Positive | NCV1117ST50T3G | Onsemi | SOT-223-3 | AEC-Q100 | 1 | 10
U2 | NCV1117ST33T3G | LIB_NCV1117ST33T3G:SOT230P700X180-4N | https://www.mouser.in/ProductDetail/onsemi/NCV1117ST33T3G?qs=8sOby8ZxZLHgqg5CFzeqiA%3D%3D | LDO Voltage Regulators 3.3V 1A Positive | NCP1117ST33T3G | Onsemi | SOT-223-3 | AEC-Q100 | 1 | 10
U3 | STM32F405RGT6 | LIB_STM32F405RGT6:QFP50P1200X1200X160-64N | https://www.mouser.in/ProductDetail/STMicroelectronics/STM32F405RGT6?qs=Z8%252BeY1k3TIKgj7QWsYGpQw%3D%3D | ARM Microcontrollers - MCU ARM M4 1024 FLASH 168 Mhz 192kB SRAM | STM32F405RGT6 | STMicroelectronics | LQFP-64 | Non-AEC | 1 | 10
U4 | TJA1051T | LIB_TJA1051T,118:SOIC127P600X175-8N | https://www.mouser.in/ProductDetail/NXP-Semiconductors/TJA1051T118?qs=pw%2F%252B4fOKvQutCd9ipXHtiA%3D%3D | CAN Interface IC CAN 1Mbps Silent 4.5V/5.5V 8-Pin | TJA1051T,118 | NXP Semiconductors | SOIC-8 | Non-AEC | 1 | 10
Y1 | 8 MHZ Crystal | FL0800008Q Crystal:FL0800008Q | https://www.mouser.in/ProductDetail/Diodes-Incorporated/FL0800008Q?qs=gZXFycFWdAO7SZw%2FmZY3pg%3D%3D | 8Mhz Crystals Ceramic 10pF/ 30PPM | FL0800008Q | Diodes Incorporated | SMD | AEC-Q101 | 1 | 10
Prepared By: Nithin Geevarghese |  |  | Verified By: Shashi Kumar |  | Approved By: Bala Kumar