## Revision
Project Name : | 10KW Electric Traction Controller
Revision: | V2.1B
E_BOM - Interface Card
Released Date | 2024-09-10
Approved By | Bala Kumar
Submitted By | Nithin Geevarghese
Version | v2.1B
E_BOM - Driver Card
Released Date | 2024-09-10
Approved By | Bala Kumar
Submitted By | Nithin Geevarghese
Version | v2.1B
E_BOM - Capacitor Card
Released Date | 2024-08-16
Approved By | Bala Kumar
Submitted By | Nithin Geevarghese
Version | v2.1B
E_BOM - Inverter Card
Released Date | 2024-08-12
Approved By | Bala Kumar
Submitted By | Nithin Geevarghese
Version | v2.1B
M_BOM - Mecahnical
Released Date
Approved By
Submitted By
Version | v2.1B

## Interface Card
ELECTRONICS BOM |  |  | IFB Industries Limited, Visveswariah Industrial Estate Off Whitefield Road, 16/17, 1st Main Rd, Mahadevapura, Bengaluru, Karnataka 560048
PCB Name : |  | 10KW Electric Traction Interface Card
Revision: |  | V2.1B
Date |  | 2024-09-10
SL.No | Reference | Value | DNP | Footprint | Description | MPN | Manufacturer | Qty |  | Qualification | Package | Alternative MPN
1 | C1 | 220μF/TH/25V |  | Capacitor_THT:CP_Radial_D5.0mm_P2.00mm | Aluminium Electrolytic Capacitors - Radial Leaded 220UF 25V ELECT FM RADIAL | EEU-FM1E221 | Panasonic | 1 | https://www.mouser.in/ProductDetail/Panasonic/EEU-FM1E221?qs=MtOUKumLmnbKI%2FbDacBg9g%3D%3D | AEC-Q200 | Radial Through Hole
2 | C2 | 100nF/0805/50V |  | PCM_Capacitor_SMD_AKL:C_0805_2012Metric | Multilayer Ceramic Capacitors MLCC - SMD/SMT 50 V 0.1uF X7R 0805 5% AEC-Q200 | AC0805JRX7R9BB104 | YAGEO | 1 | https://www.mouser.in/ProductDetail/YAGEO/AC0805JRX7R9BB104?qs=Znm5pLBrcAKKHbaCmv3b8Q%3D%3D | AEC-Q200 | `0805
3 | C3 | 1nF/0805/50V |  | PCM_Capacitor_SMD_AKL:C_0805_2012Metric | Multilayer Ceramic Capacitors MLCC - SMD/SMT 50V 1000pF X7R 0805 10% AEC-Q200 | AS0805KRX7R9BB102 | YAGEO | 1 | https://www.mouser.in/ProductDetail/YAGEO/AS0805KRX7R9BB102?qs=eP2BKZSCXI5wlbivdhg2Og%3D%3D | AEC-Q200 | `0805
4 | C4,C9 | 220μF/TH/160V |  | Capacitor_THT:CP_Radial_D16.0mm_P7.50mm | Aluminium Electrolytic Capacitors - Radial Leaded 100UF 160V ELECT NHG RADIAL | ECA-2CHG101 | Panasonic | 2 | https://www.mouser.in/ProductDetail/Panasonic/ECA-2CHG101?qs=kZDYbL8IroSP5LiZLhQt2g%3D%3D | AEC-Q200 | Radial Through Hole
5 | C5,C6,C7,C8 | 2.2μF/0805/200V |  | PCM_Capacitor_SMD_AKL:C_0805_2012Metric | Multilayer Ceramic Capacitors MLCC - SMD/SMT 0805 100VDC 2.2uF 10% 1.25mm AEC-Q200 | CGA4J1X7R2A225K125AC | TDK | 4 | https://www.mouser.in/ProductDetail/TDK/CGA4J1X7R2A225K125AC?qs=17ckDYBRdekdsr2vV7W%252BtA%3D%3D | AEC-Q200 | `0805
6 | C10,C15,C16,C21,C43 | 47μF/TH/25V |  | Capacitor_THT:CP_Radial_D5.0mm_P2.00mm | Aluminium Electrolytic Capacitors - Radial Leaded 47uF 25V | ECA-1EHG470 | Panasonic | 5 | https://www.mouser.in/ProductDetail/Panasonic/ECA-1EHG470?qs=Q%252ByaZ6gH13Gc7QnN%252BXcv9A%3D%3D | AEC-Q200 | Radial Through Hole
7 | C11,C14,C17,C20,C23 | 10μF/0805/25V |  | PCM_Capacitor_SMD_Handsoldering_AKL:C_0805_2012Metric | Multilayer Ceramic Capacitors MLCC - SMD/SMT 0805 25VDC 10uF 10% AEC-Q200 | CGA4J1X7S1E106K125AC | TDK | 5 | https://www.mouser.in/ProductDetail/TDK/CGA4J1X7S1E106K125AC?qs=PqoDHHvF64%2FmsqPneLE%2FRg%3D%3D | AEC-Q200 | `0805
8 | C12,C13,C18,C19,C25,C28,C31,C34,C38,C41,C44,C47,C59,C64,C66,C73,C74,C75,C76,C77,C80 | 100nF/0603/25V |  | PCM_Capacitor_SMD_Handsoldering_AKL:C_0603_1608Metric | Multilayer Ceramic Capacitors MLCC - SMD/SMT 25 V 0.1uF X7R 0603 5% AEC-Q200 | AC0603JRX7R8BB104 | YAGEO | 21 | https://www.mouser.in/ProductDetail/YAGEO/AC0603JRX7R8BB104?qs=W0yvOO0ixfFFKV72fMK5dg%3D%3D | AEC-Q200 | `0603
9 | C22,C36 | 10pF/0603/50V |  | PCM_Capacitor_SMD_Handsoldering_AKL:C_0603_1608Metric | Multilayer Ceramic Capacitors MLCC - SMD/SMT 50 V 10 pF C0G 0603 5% AEC-Q200 | AC0603JPNPO9BN100 | YAGEO | 2 | https://www.mouser.in/ProductDetail/YAGEO/AC0603JPNPO9BN100?qs=iHX4uCgIbgOHRb3fByTXVQ%3D%3D | AEC-Q200 | `0603
10 | C24,C27,C30,C33 | 4.7μF/0603/25V |  | PCM_Capacitor_SMD_Handsoldering_AKL:C_0603_1608Metric | Multilayer Ceramic Capacitors MLCC - SMD/SMT 4.7 uF 25 VDC 10% 0603 X5R AEC-Q200 | GRT188R61E475KE13D | Murata Electronics | 4 | https://www.mouser.in/ProductDetail/Murata-Electronics/GRT188R61E475KE13D?qs=drgMNd%252BkGPMj%252BWSJnT%252BJeQ%3D%3D | AEC-Q200 | `0603
11 | C26,C29,C32,C35,C39,C42,C49,C50,C51 | 1nF/0603/25V |  | PCM_Capacitor_SMD_Handsoldering_AKL:C_0603_1608Metric | Multilayer Ceramic Capacitors MLCC - SMD/SMT 25V 1000pF X7R 0603 10% AEC-Q200 | AC0603KRX7R8BB102 | YAGEO | 9 | https://www.mouser.in/ProductDetail/YAGEO/AC0603KRX7R8BB102?qs=tS%2FAHvPQ%2F5573G%2FYs17hzA%3D%3D | AEC-Q200 | `0603
12 | C37,C40,C56,C57,C58,C62 | 1µF/0805/25V |  | PCM_Capacitor_SMD_Handsoldering_AKL:C_0805_2012Metric | Multilayer Ceramic Capacitors MLCC - SMD/SMT 25V 1uF X7R 0805 10% AEC-Q200 HI CV | AC0805KKX7R8BB105 | YAGEO | 6 | https://www.mouser.in/ProductDetail/YAGEO/AC0805KKX7R8BB105?qs=WS5Jv%252B%252Bx1qUA2h45znWwKw%3D%3D | AEC-Q200 | `0805
13 | C45,C46 | 2.2μF/0603/25V |  | PCM_Capacitor_SMD_Handsoldering_AKL:C_0603_1608Metric | Multilayer Ceramic Capacitors MLCC - SMD/SMT 2.2 uF 25 VDC 10% 0603 X7S AEC-Q200 | GRT188C71E225KE13D | Murata Electronics | 2 | https://www.mouser.in/ProductDetail/Murata-Electronics/GRT188C71E225KE13D?qs=hd1VzrDQEGjOrI4ZqRAstA%3D%3D | AEC-Q200 | `0603
14 | C48,C60,C78,C79 | 0.1μF/1206/100V |  | PCM_Capacitor_SMD_Handsoldering_AKL:C_1206_3216Metric | Multilayer Ceramic Capacitors MLCC - SMD/SMT 100V 0.1uF X7R 1206 10% AEC-Q200 | AC1206KKX7R0BB104 | YAGEO | 4 | https://www.mouser.in/ProductDetail/YAGEO/AC1206KKX7R0BB104?qs=tS%2FAHvPQ%2F55NJALjmzC4vw%3D%3D | AEC-Q200 | `1206
15 | C55,C61,C70,C71,C72 | 18nF/0805/50V |  | PCM_Capacitor_SMD_Handsoldering_AKL:C_0805_2012Metric | Multilayer Ceramic Capacitors MLCC - SMD/SMT 50V 0.018uF X7R 0805 5% AEC-Q200 | AC0805JRX7R9BB183 | YAGEO | 5 | https://www.mouser.in/ProductDetail/YAGEO/AC0805JRX7R9BB183?qs=GedFDFLaBXF3lD14fHgHyQ%3D%3D | AEC-Q200 | `0805
16 | C63,C65 | 4.7nF/0603/100V |  | PCM_Capacitor_SMD_Handsoldering_AKL:C_0603_1608Metric | Multilayer Ceramic Capacitors MLCC - SMD/SMT 100V 4700pF X7R 0603 10% AEC-Q200 | AC0603KRX7R0BB472 | YAGEO | 2 | https://www.mouser.in/ProductDetail/YAGEO/AC0603KRX7R0BB472?qs=tS%2FAHvPQ%2F54WcrPS8M%2Fu1g%3D%3D | AEC-Q200 | `0603
17 | C67,C68,C69 | 2.2nF/0805/50V |  | PCM_Capacitor_SMD_Handsoldering_AKL:C_0805_2012Metric | Multilayer Ceramic Capacitors MLCC - SMD/SMT 50V 2200pF X7R 0805 10% AEC-Q200 | AC0805KRX7R9BB222 | YAGEO | 3 | https://www.mouser.in/ProductDetail/YAGEO/AC0805KRX7R9BB222?qs=WS5Jv%252B%252Bx1qXSe0A7k4zCYA%3D%3D | AEC-Q200 | `0805
18 | D1 | SMAJ13A |  | PCM_Diode_SMD_Handsoldering_AKL:D_SMA | ESD Protection Diodes / TVS Diodes 400W 13V | SMAJ13CA-13-F | Diodes Incorporated | 1 | https://www.mouser.in/ProductDetail/Diodes-Incorporated/SMAJ13CA-13-F?qs=sxN%252BoM2fis80s%252BmJLDSKNg%3D%3D | Non-AEC | SMA-2
19 | D2 | SS320LWH |  | SS320LWH:SODFL3718X102N | Schottky Diodes & Rectifiers 3A, 200V, Schottky Rectifier | SS320LWH | Taiwan Semiconductor | 1 | https://www.mouser.in/ProductDetail/Taiwan-Semiconductor/SS320LWH?qs=lc2O%252BfHJPVakfs0wJoX82w%3D%3D | AEC-Q101 | SOD123W-2
20 | D3 | LED_RED |  | LED_SMD:LED_0805_2012Metric_Pad1.15x1.40mm_HandSolder | Standard LEDs - SMD WL-SMCW SMDMono TpVw Waterclr 0805 Red | 150080RS75000 | Wurth Elektronik | 1 | https://www.mouser.in/ProductDetail/Wurth-Elektronik/150080RS75000?qs=LlUlMxKIyB2jdCo7bnfgew%3D%3D | Non-AEC | `0805
21 | D4 | LED_BLUE |  | LED_SMD:LED_0805_2012Metric_Pad1.15x1.40mm_HandSolder | Standard LEDs - SMD WL-SMTW SMDMono TpVw Waterclr 2214 Blue | 150224BS73100 | Wurth Elektronik | 1 | https://www.mouser.in/ProductDetail/Wurth-Elektronik/150224BS73100?qs=5aG0NVq1C4w%2FjMuF9nAPXA%3D%3D | Non-AEC | `0805
22 | D5 | LED_YELLOW |  | LED_SMD:LED_0805_2012Metric_Pad1.15x1.40mm_HandSolder | Standard LEDs - SMD WL-SMCW SMDMono TpVw Waterclr 0805 Yellow | 150080YS75000 | Wurth Elektronik | 1 | https://www.mouser.in/ProductDetail/Wurth-Elektronik/150080YS75000?qs=LlUlMxKIyB3k0fZGrDMI2w%3D%3D | Non-AEC | `0805
23 | D6 | Red, Green Dual LED |  | LED_SMD:LED_LiteOn_LTST-C235KGKRKT | LED dual red/green, 4-pin, down-facing | 150080RV54050 | Wurth Elektronik | 1 | https://optoelectronics.liteon.com/upload/download/DS22-2009-0219/LTST-C235KGKRKT.pdf | Non-AEC
24 | D7,D8,D9,D10,D19,D20,D21,D23,D24,D25 | 1N4148WS |  | PCM_4ms_Diode:D_SOD-323F | Diodes - General Purpose, Power, Switching AutoM 100V VRM 75V 53VRMS 300mA 200mW | 1N4148WSQ-7-F | Diodes Incorporated | 10 | https://www.mouser.in/ProductDetail/Diodes-Incorporated/1N4148WSQ-7-F?qs=fV9RsfLZb3P9z%252BkPUEBmjA%3D%3D | AEC-Q100 | SOD-323-2
25 | D11,D12,D13,D16,D17,D18,D22 | BAT54SQ |  | Package_TO_SOT_SMD:SOT-23-3 | Schottky Diodes & Rectifiers Schottky Barrier Diode, SOT-23, 30V, 0.2A | BAT54SQ-7-F | Diodes Incorporated | 7 | https://www.mouser.in/ProductDetail/Diodes-Incorporated/BAT54SQ-7-F?qs=vdQOMtKMWaAKaYcjx11stw%3D%3D | AEC-Q101 | SOT-23-3
26 | D14,D15 | SZNUP2105L |  | Package_TO_SOT_SMD:SOT-23 | ESD Suppressors / TVS Diodes SOT-23 27 CAN BUS | SZNUP2105LT1G | Onsemi | 2 | https://www.mouser.in/ProductDetail/onsemi/SZNUP2105LT1G?qs=PJJcWtbOkNWqqZbXH80dfQ%3D%3D | AEC-Q100 | SOT-23-3
27 | F1 | 2A FUSE |  |  | Fuses with Leads - Through Hole MSF 250 FUSE 2A F | 0034 6077 | Schurter | 1 | https://www.mouser.in/ProductDetail/Schurter/0034.6077?qs=j1qng3XoT%2FnIY1MRSGdrgA%3D%3D | Non-AEC | Through Hole
28 | FB1,FB2,FB3,FB4,FB5,FB6,FB7,FB8,FB9,FB10 | BLM18KG601BH1D |  | BLM18KG601BH1D:BLM18AG102BH1D | Ferrite Beads 600 OHM 1.0A 0.15OHM | BLM18KG601BH1D | Murata Electronics | 10 | https://www.mouser.in/ProductDetail/Murata-Electronics/BLM18KG601BH1D?qs=sJ5gq5MLFXpM%2F9U9Y3S5DQ%3D%3D | AEC-Q100 | `0603
29 | FL1,FL2 | DLW43SH510XK2L |  | LIB_DLW43SH510XK2L:DLW43SH110XK2K | Common Mode Chokes / Filters 51 UH 50V | DLW43SH510XK2L | Murata Electronics | 2 | https://www.mouser.in/ProductDetail/Murata-Electronics/DLW43SH510XK2L?qs=%2F%252BYoplLUB5gqIXi5PiNF7A%3D%3D | Non-AEC | 1812
30 | J1 | JTAG HEADER |  | Connector_PinSocket_2.54mm:PinSocket_1x05_P2.54mm_Vertical | Headers & Wire Housings B/S SR HDR 1 5-68000-105HTLF | 68000-105HTLF | Amphenol FCI | 1 | https://www.mouser.in/ProductDetail/Amphenol-FCI/68000-105HTLF?qs=w%2Fv1CP2dgqrYgNyQVoiqDw%3D%3D | Non-AEC | Through Hole
31 | J2 | USB_B_Mini |  | LIB_USB Mini B VERTICAL:651005136421 | USB Connectors WR-COM Type B 5Pin Vert Feml Mini | 651005136421 | Wurth Elektronik | 1 | https://www.mouser.in/ProductDetail/Wurth-Elektronik/651005136421?qs=rS3zZhy2AQP6%2FhZrZUmISw%3D%3D | Non-AEC | Through Hole
32 | J3 | 776228-2 |  | Automotive TE Connector 23 Contacts:776228 | Automotive Connectors HEADER ASSY 23 POS VERTICAL | 776228-2 | TE Connectivity | 1 | https://www.mouser.in/ProductDetail/TE-Connectivity/776228-2?qs=YqNA2qefETDdknhbDzFTRQ%3D%3D |  | Through Hole
33 | J4 | 1-776276-2 |  | Automotive TE Connector 8 Contacts:776276 | Body Features: Primary Product Color White Pin | 1-776276-2 | TE Connectivity | 1 | https://www.mouser.in/ProductDetail/TE-Connectivity-AMP/1-776276-2?qs=tLAa1RwIH6c3XdwSiVlzxw%3D%3D |  | Through Hole
34 | J5,J6 | FX26-20S-1SV20 |  | FX2620S1SV20 | Conectores placa placa e Mezzanine Recept. 20pos Gold 0.5A 125VDC 140deg | FX26-20S-1SV20 | Hirose | 2 | https://www.hirose.com/en/product/p/CL0576-1302-0-00 |  | SMT
35 | L1 | 2.2µH |  |  | Power Inductors - SMD 963-LCXND4040TKL2R2M RPLCMT PN 4018 2.2uH 50.4mOhms AEC-Q200 | NRS4018T2R2MDGJV | TAIYO YUDEN | 1 | https://www.mouser.in/ProductDetail/TAIYO-YUDEN/NRS4018T2R2MDGJV?qs=DpxmIIQLg%252BPPlEK1Ry65fg%3D%3D | AEC-Q200
36 | Q1 | FZT953TA |  | LIB_FZT953TA:SOT230P700X170-4N | Bipolar Transistors - BJT PNP HighCt Low Sat 100V 5A | FZT953TA | Diodes Incorporated | 1 | https://www.mouser.in/ProductDetail/Diodes-Incorporated/FZT953TA?qs=vHuUswq2%252BswwS%2FZnGqHPRA%3D%3D |  | SOT-223-4
37 | Q2,Q3,Q4,Q5,Q6 | MMBT5551 |  | PCM_Package_TO_SOT_SMD_AKL:SOT-23 | Bipolar Transistors - BJT SS NPN 300mW | MMBT5551-7-F | Diodes Incorporated | 5 | https://www.mouser.in/ProductDetail/Diodes-Incorporated/MMBT5551-7-F?qs=CHt8fYyHClyETH%252BLCSkJww%3D%3D |  | SOT-23-3
38 | R1,R3 | 0Ω/1206 | DNP | PCM_Resistor_SMD_AKL:R_1206_3216Metric | Thick Film Resistors - SMD 0 Ohms 250 mW 1206 1% | RC1206FR-130RL | YAGEO | 2 | https://www.mouser.in/ProductDetail/YAGEO/RC1206FR-130RL?qs=5aG0NVq1C4xm0XoB3QKmmw%3D%3D | Industrial | 1206
39 | R2,R4 | 0Ω/1206 |  | PCM_Resistor_SMD_AKL:R_1206_3216Metric | Thick Film Resistors - SMD 0 Ohms 250 mW 1206 1% | RC1206FR-130RL | YAGEO | 2 | https://www.mouser.in/ProductDetail/YAGEO/RC1206FR-130RL?qs=5aG0NVq1C4xm0XoB3QKmmw%3D%3D | Industrial | 1206
40 | R5 | 14.9KΩ/0805 |  | PCM_Resistor_SMD_AKL:R_0805_2012Metric | Thin Film Resistors - SMD 14.9Kohms .1% 25ppm | TNPW080514K9BEEA | Vishay / Dale | 1 | https://www.mouser.in/ProductDetail/Vishay-Dale/TNPW080514K9BEEA?qs=7ac4DvhHH3GjyTwRwf%252B4rw%3D%3D | AEC-Q200 | `0805
41 | R6 | 24KΩ/0805 | DNP | PCM_Resistor_SMD_AKL:R_0805_2012Metric | Thick Film Resistors - SMD 24 k Ohms 125mW 0805 1% AEC-Q200 Standard Power Version | AC0805FR-0724KL | YAGEO | 1 | https://www.mouser.in/ProductDetail/YAGEO/AC0805FR-0724KL?qs=yhV1fb9g%2FKb6XUnCY%252B%2FdHA%3D%3D | AEC-Q200 | `0805
42 | R7,R8,R9,R10,R11,R27,R30,R43,R50 | 1KΩ/0603 |  | PCM_Resistor_SMD_AKL:R_0603_1608Metric | Thick Film Resistors - SMD 1 k Ohms 100m W 0603 1% AEC-Q200 Standard Power Version | AC0603FR-071KL | YAGEO | 9 | https://www.mouser.in/ProductDetail/YAGEO/AC0603FR-071KL?qs=UoPT7wUmgYJx4gI0q%252BcIRQ%3D%3D | AEC-Q200 | `0603
43 | R12,R15,R16,R17,R31 | 4.7KΩ/0603 |  | PCM_Resistor_SMD_AKL:R_0603_1608Metric | Thick Film Resistors - SMD 4.7 kOhms 100mW 0603 5% AEC-Q200 Standard Power Version | AC0603JR-074K7L | YAGEO | 5 | https://www.mouser.in/ProductDetail/YAGEO/AC0603JR-074K7L?qs=ygRr%2FtkhtetTh0gFFMX2qg%3D%3D | AEC-Q200 | `0603
44 | R13,R25,R26,R41,R42,R47,R48,R62,R63,R64,R65,R66,R67,R68,R69,R70,R72,R74,R75 | 10KΩ/0603 |  | PCM_Resistor_SMD_AKL:R_0603_1608Metric | Thick Film Resistors - SMD 10 kOhms 100mW 0603 1% AEC-Q200 Standard Power Version | AC0603FR-0710KL | YAGEO | 19 | https://www.mouser.in/ProductDetail/YAGEO/AC0603FR-0710KL?qs=UoPT7wUmgYKz3zh0UDMA4Q%3D%3D | AEC-Q200 | `0603
45 | R14,R73 | 10Ω/1206 |  | PCM_Resistor_SMD_AKL:R_1206_3216Metric | Thick Film Resistors - SMD 10Ohms 1/4W 1206 1% AEC-Q200 | AC1206FR-1310RL | YAGEO | 2 | https://www.mouser.in/ProductDetail/YAGEO/AC1206FR-1310RL?qs=%2FtUKp9Y%252BE7tuLiqDiBgrvg%3D%3D | AEC-Q200 | 1206
46 | R18,R19,R20 | 100Ω/0805 |  | PCM_Resistor_SMD_AKL:R_0805_2012Metric | Thick Film Resistors - SMD 100 Ohms 250mW 0805 1% AEC-Q200 Double Power Version | AC0805FR-7W100RL | YAGEO | 3 | https://www.mouser.in/ProductDetail/YAGEO/AC0805FR-7W100RL?qs=mQk0km4IMDcjmhzqijzSNw%3D%3D | AEC-Q200 | `0805
47 | R21,R22,R23,R35,R40,R45,R52,R56,R57,R58 | 10KΩ/0805 |  | PCM_Resistor_SMD_AKL:R_0805_2012Metric | Thick Film Resistors - SMD 10 k Ohms 250mW 0805 5% AEC-Q200 Double Power Version | AC0805JR-7W10KL | YAGEO | 10 | https://www.mouser.in/ProductDetail/YAGEO/AC0805JR-7W10KL?qs=r5DSvlrkXmIJ5hda7AAWpQ%3D%3D | AEC-Q200 | `0805
48 | R24,R59,R60,R61 | 24KΩ/0805 |  | PCM_Resistor_SMD_AKL:R_0805_2012Metric | Thick Film Resistors - SMD 24 k Ohms 125mW 0805 1% AEC-Q200 Standard Power Version | AC0805FR-0724KL | YAGEO | 4 | https://www.mouser.in/ProductDetail/YAGEO/AC0805FR-0724KL?qs=yhV1fb9g%2FKb6XUnCY%252B%2FdHA%3D%3D | AEC-Q200 | `0805
49 | R28,R32,R44,R51 | 68KΩ/0603 |  | PCM_Resistor_SMD_AKL:R_0603_1608Metric | Thick Film Resistors - SMD 68 k Ohms 100mW 0603 1% AEC-Q200 Standard Power Version | AC0603FR-0768KL | YAGEO | 4 | https://www.mouser.in/ProductDetail/YAGEO/AC0603FR-0768KL?qs=yhV1fb9g%2FKZLH%2FBdlmxjVw%3D%3D | AEC-Q200 | `0603
50 | R33 | 91KΩ/0805 |  | PCM_Resistor_SMD_AKL:R_0805_2012Metric | Thick Film Resistors - SMD 91kOhms 1/8W 0805 5% AEC-Q200 Standard Power Version | AC0805JR-0791KL | YAGEO | 1 | https://www.mouser.in/ProductDetail/YAGEO/AC0805JR-0791KL?qs=TI15CVqcli1srzZKJMtZ2g%3D%3D | AEC-Q200 | `0805
51 | R34 | 18KΩ/0805 |  | PCM_Resistor_SMD_AKL:R_0805_2012Metric | Thick Film Resistors - SMD 18 k Ohms 125mW 0805 1% AEC-Q200 Standard Power Version | AC0805FR-0718KL | YAGEO | 1 | https://www.mouser.in/ProductDetail/YAGEO/AC0805FR-0718KL?qs=yhV1fb9g%2FKbcSDbjpFPlgA%3D%3D | AEC-Q200 | `0805
52 | R36,R38 | 22Ω/0603 |  | PCM_Resistor_SMD_AKL:R_0603_1608Metric | Thick Film Resistors - SMD 22 Ohms 100 mW 0603 5% AEC-Q200 Standard Power Version | AC0603JR-0722RL | YAGEO | 2 | https://www.mouser.in/ProductDetail/YAGEO/AC0603JR-0722RL?qs=ygRr%2FtkhtesncllN8564Cg%3D%3D | AEC-Q200 | `0603
53 | R37,R39,R46,R49 | 60.4Ω/1206 |  | PCM_Resistor_SMD_AKL:R_1206_3216Metric | Thick Film Resistors - SMD 60.4Ohms 1/4W 1206 1% AEC-Q200 Standard Power Version | AC1206FR-0760R4L | YAGEO | 4 | https://www.mouser.in/ProductDetail/YAGEO/AC1206FR-0760R4L?qs=UoPT7wUmgYKMf4Mq7f1CGg%3D%3D | AEC-Q200 | 1206
54 | R53,R54,R55 | 5.6KΩ/0805 |  | PCM_Resistor_SMD_AKL:R_0805_2012Metric | Thick Film Resistors - SMD 5.6k Ohms 1/8W 0805 1% AEC-Q200 Standard Power Version | AC0805FR-075K6L | YAGEO | 3 | https://www.mouser.in/ProductDetail/YAGEO/AC0805FR-075K6L?qs=yhV1fb9g%2FKYCvyqFsF8nFQ%3D%3D | AEC-Q200 | `0805
55 | R71 | 1MΩ/1206 |  | PCM_Resistor_SMD_AKL:R_1206_3216Metric | Thick Film Resistors - SMD 1M Ohms 1/4 W 1206 0 .5% AEC-Q200 Standard Power Version | AC1206DR-071ML | YAGEO | 1 | https://www.mouser.in/ProductDetail/YAGEO/AC1206DR-071ML?qs=r5DSvlrkXmKGHhqZ52k6jg%3D%3D | AEC-Q200 | 1206
56 | U1 | URB1D12LMD-20WR3 |  |  | 12V / 1.6A DC-DC Module | URB1D12LMD-20WR3 | MORNSUN | 1 | https://www.mornsun-power.com/html/pdf/URB1D12LMD-15WR3.html | Non-AEC | Through Hole
57 | U2 | NCV1117ST50T3G |  | LIB_NCV1117ST50T3G:SOT230P700X180-4N | LDO Voltage Regulators 5V 1A Positive | NCV1117ST50T3G | Onsemi | 1 | https://www.mouser.in/ProductDetail/onsemi/NCV1117ST50T3G?qs=bTNLGnZZEJgyYT%252BTIDEfYA%3D%3D | AEC-Q100 | SOT-223-3
58 | U3 | NCV1117ST33T3G |  | LIB_NCV1117ST33T3G:SOT230P700X180-4N | LDO Voltage Regulators 3.3V 1A Positive | NCP1117ST33T3G | Onsemi | 1 | https://www.mouser.in/ProductDetail/onsemi/NCV1117ST33T3G?qs=8sOby8ZxZLHgqg5CFzeqiA%3D%3D | AEC-Q100 | SOT-223-3
59 | U4 | STM32F405RGT6 |  | LIB_STM32F405RGT6:QFP50P1200X1200X160-64N | ARM Microcontrollers - MCU ARM M4 1024 FLASH 168 Mhz 192kB SRAM | STM32F405RGT6 | STMicroelectronics | 1 | https://www.mouser.in/ProductDetail/STMicroelectronics/STM32F405RGT6?qs=Z8%252BeY1k3TIKgj7QWsYGpQw%3D%3D | Non-AEC | LQFP-64
60 | U5,U6 | TJA1051T |  | LIB_TJA1051T,118:SOIC127P600X175-8N | CAN Interface IC CAN 1Mbps Silent 4.5V/5.5V 8-Pin | TJA1051T,118 | NXP Semiconductors | 2 | https://www.mouser.in/ProductDetail/NXP-Semiconductors/TJA1051T118?qs=pw%2F%252B4fOKvQutCd9ipXHtiA%3D%3D | Non-AEC | SOIC-8
61 | Y1 | 8 MHZ |  | FL0800008Q Crystal:FL0800008Q | 8Mhz Crystals Ceramic 10pF/ 30PPM | FL0800008Q | Diodes Incorporated | 1 |  | AEC-Q101 | SMD
Prepared By: Nithin Geevarghese |  |  |  | Verified By: Shashi Kumar |  |  |  | Approved By: Bala Kumar

## Driver PCB
ELECTRONICS BOM |  |  | IFB Industries Limited, Visveswariah Industrial Estate Off Whitefield Road, 16/17, 1st Main Rd, Mahadevapura, Bengaluru, Karnataka 560048
PCB Name : |  | 10KW Electric Traction MOSFET Driver Card
Revision: |  | V2.1B
Date |  | 2024-09-10
SL.No | Reference | Value | DNP | Footprint | Description | MPN | Manufacturer | Qty | Datasheet | Qualification | Package | Alternative MPN
1 | FB1,FB2,FB3 | Ferrite_Bead |  | BLM18KG601BH1D:BLM18AG102BH1D | Ferrite Beads 600 OHM 1.0A 0.15OHM | BLM18KG601BH1D | Murata Electronics | 3 | https://www.mouser.in/ProductDetail/Murata-Electronics/BLM18KG601BH1D?qs=sJ5gq5MLFXpM%2F9U9Y3S5DQ%3D%3D | AEC-Q200 | 603
2 | C3,C13,C23 | 47μF/TH/25V | DNP | Capacitor_THT:CP_Radial_D5.0mm_P2.00mm | Aluminium Electrolytic Capacitors - Radial Leaded 47uF 25V | ECA-1EHG470 | Panasonic | 3 | https://www.mouser.in/ProductDetail/Panasonic/ECA-1EHG470?qs=Q%252ByaZ6gH13Gc7QnN%252BXcv9A%3D%3D | AEC-Q200 | Radial Through Hole
3 | C6,C16,C26,C75 | 100μF/TH/25V |  | Capacitor_THT:CP_Radial_D8.0mm_P3.50mm | Aluminium Electrolytic Capacitors - Radial Leaded 100UF 25V | EEU-TA1E101B | Panasonic | 4 | https://www.mouser.in/ProductDetail/Panasonic/EEU-TA1E101B?qs=MtOUKumLmnbCDmsP852bsw%3D%3D | AEC-Q200 | Radial Through Hole
4 | C65,C74 | 47μF/TH/25V |  | Capacitor_THT:CP_Radial_D5.0mm_P2.00mm | Aluminium Electrolytic Capacitors - Radial Leaded 47uF 25V | ECA-1EHG470 | Panasonic | 2 | https://www.mouser.in/ProductDetail/Panasonic/ECA-1EHG470?qs=Q%252ByaZ6gH13Gc7QnN%252BXcv9A%3D%3D | AEC-Q200 | Radial Through Hole
5 | J1,J2,J3,J4,J5,J6 | 02x03 Socket |  | Connector_PinSocket_2.54mm:PinSocket_2x03_P2.54mm_Vertical | Generic connector, double row, 02x03 | BG195-06-A-0350-N-H | GCT | 6 | https://gct.co/connector/bg050 |  | 2.54mm Through Hole
6 | LEM1,LEM2,LEM3 | HC5FW 800-S |  | HC5FW900-S_SP1:HC5FW900SSP1 | Current Sensor 800A 1 Channel Hall Effect, Open Loop Unidirectional Module, Single Pass Through | HC5FW 800-S/SP1 | LEM USA Inc. | 3 | https://www.lem.com/sites/default/files/products_datasheets/hc5fw800-s%20sp1.pdf |  | Through Hole Module
7 | D22 | LED_BLUE |  | LED_SMD:LED_0805_2012Metric | Standard LEDs - SMD WL-SMTW SMD TOP SMD 2214 Blue 470nm | 150224BS73100A | Wurth Elektronik | 1 | https://www.mouser.in/ProductDetail/Wurth-Elektronik/150224BS73100A?qs=fAHHVMwC%252BbiyYxPpssMINA%3D%3D |  | `0805
8 | J7,J8 | FX26-20P-1SV |  | LIB_FX26-20P-1SV:FX2620P1SV | 20 Position Connector Plug, Floating Surface Mount Gold | FX26-20P-1SV | Hirose | 2 | https://www.hirose.com/en/product/document?clcode=&productname=&series=FX26&documenttype=Catalog&lang=en&documentid=en_FX26_CAT
9 | Q1,Q2,Q3,Q4,Q5,Q6 | MJD45H11RLG |  | MJD45H11RLG:NVD5117PLT4GVF01 | Bipolar Transistors - BJT 8A 80V 20W PNP | MJD45H11RLG | Onsemi | 6 | https://www.mouser.in/ProductDetail/onsemi/MJD45H11RLG?qs=HVbQlW5zcXVhHOtCMkRqnA%3D%3D |  | TO-252-3
10 | U1,U2,U3 | NCP51530ADR2G |  | NCP51530ADR2G:SOIC127P600X175-8N | Gate Drivers 700V HALF BRIDGE DRIVER | NCP51530ADR2G | Onsemi | 3 | https://www.mouser.in/ProductDetail/onsemi/NCP51530ADR2G?qs=y6ZabgHbY%252Bycuvu%2F3Pu4lQ%3D%3D |  | SOIC-8
11 | U5 | NCV1117ST50T3G |  | NCV1117ST50T3G:SOT230P700X180-4N | 1A Low drop-out regulator, Fixed Output 3.3V, SOT-223 | NCV1117ST50T3G | Onsemi | 1 | https://www.mouser.in/ProductDetail/onsemi/NCV1117ST50T3G?qs=bTNLGnZZEJgyYT%252BTIDEfYA%3D%3D | AEC-Q100 | SOT-223-3
12 | C33,C35,C38,C40,C43,C45 | 4.7nF/0603/50V |  | PCM_Capacitor_SMD_AKL:C_0603_1608Metric | Multilayer Ceramic Capacitors MLCC - SMD/SMT 50V 4700pF X7R 0603 5% AEC-Q200 | AC0603JRX7R9BB472 | YAGEO | 6 | https://www.mouser.in/ProductDetail/YAGEO/AC0603JRX7R9BB472?qs=GedFDFLaBXHOPcwhC2JKOg%3D%3D | AEC-Q200 | `0603
13 | C34,C39,C44 | 2.2nF/0603/50V |  | PCM_Capacitor_SMD_AKL:C_0603_1608Metric | Multilayer Ceramic Capacitors MLCC - SMD/SMT 50V 2200pF X7R 0603 5% AEC-Q200 | AC0603JRX7R9BB222 | YAGEO | 3 | https://www.mouser.in/ProductDetail/YAGEO/AC0603JRX7R9BB222?qs=tS%2FAHvPQ%2F54Hr901aF3a5A%3D%3D | AEC-Q200 | `0603
14 | C1,C10,C11,C20,C21,C30,C32,C37,C42,C69,C71,C79 | 1nF/0805/50V |  | PCM_Capacitor_SMD_AKL:C_0805_2012Metric | Multilayer Ceramic Capacitors MLCC - SMD/SMT 50V 1000pF X7R 0805 10% AEC-Q200 | AS0805KRX7R9BB102 | YAGEO | 12 | https://www.mouser.in/ProductDetail/YAGEO/AS0805KRX7R9BB102?qs=eP2BKZSCXI5wlbivdhg2Og%3D%3D | AEC-Q200 | `0805
15 | C2,C12,C22,C66,C73,C76 | 10μF/0805/25V |  | PCM_Capacitor_SMD_AKL:C_0805_2012Metric | Multilayer Ceramic Capacitors MLCC - SMD/SMT 10 uF 25 VDC 10% 0805 X7S AEC-Q200 | GRT21BC71E106KE13L | Murata Electronics | 6 | https://www.mouser.in/ProductDetail/Murata-Electronics/GRT21BC71E106KE13L?qs=rrS6PyfT74dm3CAfGBwgnw%3D%3D | AEC-Q200 | `0805
16 | C4,C5,C14,C15,C24,C25 | 100pF/0805/50V | DNP | PCM_Capacitor_SMD_AKL:C_0805_2012Metric | Multilayer Ceramic Capacitors MLCC - SMD/SMT 50 V 100pF C0G 0805 5% AEC-Q200 | AC0805JRNPO9BN101 | YAGEO | 6 | https://www.mouser.in/ProductDetail/YAGEO/AC0805JRNPO9BN101?qs=WS5Jv%252B%252Bx1qUNYjxTniqgew%3D%3D | AEC-Q200 | `0805
17 | C7,C17,C27 | 4.7μF/0805/25V |  | PCM_Capacitor_SMD_AKL:C_0805_2012Metric | Multilayer Ceramic Capacitors MLCC - SMD/SMT 4.7 uF 25 VDC 10% 0805 X7S AEC-Q200 | GRT21BC71E475KE13L | Murata Electronics | 3 | https://www.mouser.in/ProductDetail/Murata-Electronics/GRT21BC71E475KE13L?qs=rI7uf1IzohSuRU%252BJ91ujag%3D%3D | AEC-Q200 | `0805
18 | C8,C18,C28,C67,C72,C77 | 100nF/0805/50V |  | PCM_Capacitor_SMD_AKL:C_0805_2012Metric | Multilayer Ceramic Capacitors MLCC - SMD/SMT 50 V 0.1uF X7R 0805 5% AEC-Q200 | AC0805JRX7R9BB104 | YAGEO | 6 | https://www.mouser.in/ProductDetail/YAGEO/AC0805JRX7R9BB104?qs=Znm5pLBrcAKKHbaCmv3b8Q%3D%3D | AEC-Q200 | `0805
19 | C9,C19,C29,C68,C70,C78 | 10nF/0805/50V |  | PCM_Capacitor_SMD_AKL:C_0805_2012Metric | Multilayer Ceramic Capacitors MLCC - SMD/SMT 50V 0.01uF X7R 0805 5% AEC-Q200 | AC0805JRX7R9BB103 | YAGEO | 6 | https://www.mouser.in/ProductDetail/YAGEO/AC0805JRX7R9BB103?qs=iHX4uCgIbgM8wTMabJUncQ%3D%3D | AEC-Q200 | `0805
20 | C31,C36,C41 | 1μF/0805/50V |  | PCM_Capacitor_SMD_AKL:C_0805_2012Metric | Multilayer Ceramic Capacitors MLCC - SMD/SMT 50V 1uF X7R 0805 10% AEC-Q200 HI CV | AC0805KKX7R9BB105 | YAGEO | 3 | https://www.mouser.in/ProductDetail/YAGEO/AC0805KKX7R9BB105?qs=fAHHVMwC%252BbgbGdsOMKTJZQ%3D%3D | AEC-Q200 | `0805
21 | D23 | SMAJ13A |  | PCM_Diode_SMD_AKL:D_SMA_TVS | ESD Protection Diodes / TVS Diodes 400W 13V | SMAJ13CA-13-F | Diodes Incorporated | 1 | https://www.mouser.in/ProductDetail/Diodes-Incorporated/SMAJ13CA-13-F?qs=sxN%252BoM2fis80s%252BmJLDSKNg%3D%3D |  | SMA-2
22 | D24 | SMAJ5.0CA |  | PCM_Diode_SMD_AKL:D_SMA_TVS | ESD Protection Diodes / TVS Diodes 600W 5.0V | SMBJ5.0CA-13-F | Diodes Incorporated | 1 | https://www.mouser.in/ProductDetail/Diodes-Incorporated/SMBJ5.0CA-13-F?qs=gaDBXWSqsDAkxXz1%252BnNiVg%3D%3D |  | SMA-2
23 | R3,R5,R11,R13,R19,R21 | 100Ω/0603 |  | PCM_Resistor_SMD_AKL:R_0603_1608Metric | Thick Film Resistors - SMD 100 Ohms 100mW 0603 1% AEC-Q200 Standard Power Version | AC0603FR-07100RL | YAGEO | 6 | https://www.mouser.in/ProductDetail/YAGEO/AC0603FR-07100RL?qs=yhV1fb9g%2FKYwFTt9cS59vA%3D%3D | AEC-Q200 | `0603
24 | R25,R28,R31 | 5.6K/0603 |  | PCM_Resistor_SMD_AKL:R_0603_1608Metric | Thick Film Resistors - SMD 5.6kOhms 1/10W 0603 5% AEC-Q200 Standard Power Version | AC0603JR-075K6L | YAGEO | 3 | https://www.mouser.in/ProductDetail/YAGEO/AC0603JR-075K6L?qs=ygRr%2Ftkhtet3Lh2Nq1uQoA%3D%3D | AEC-Q200 | `0603
25 | R26,R29,R32 | 0Ω/0603 |  | PCM_Resistor_SMD_AKL:R_0603_1608Metric | Thick Film Resistors - SMD 0 Ohms 100mW 0603 1% AEC-Q200 Standard Power Version | AC0603FR-070RL | YAGEO | 3 | https://www.mouser.in/ProductDetail/YAGEO/AC0603FR-070RL?qs=UoPT7wUmgYIHE8YhvUntLg%3D%3D | AEC-Q200 | `0603
26 | R27,R30,R33 | 10KΩ/0603 |  | PCM_Resistor_SMD_AKL:R_0603_1608Metric | Thick Film Resistors - SMD 10kOhms 1/10 W 0603 5% AEC-Q200 Double Power Version | AC0603JR-7W10KL | YAGEO | 3 | https://www.mouser.in/ProductDetail/YAGEO/AC0603JR-7W10KL?qs=r5DSvlrkXmLV12bugg%252B%2Fsw%3D%3D | AEC-Q200 | `0603
27 | R50 | 1KΩ/0603 |  | PCM_Resistor_SMD_AKL:R_0603_1608Metric | Thick Film Resistors - SMD 1kOhms 1/10W 0603 5% AEC-Q200 Double Power Version | AC0603JR-7W1KL | YAGEO | 1 | https://www.mouser.in/ProductDetail/YAGEO/AC0603JR-7W1KL?qs=j%252B1pi9TdxUZ0M0CK%2FNckdA%3D%3D | AEC-Q200 | `0603
28 | R1,R2,R9,R10,R17,R18 | 10Ω/1206 |  | PCM_Resistor_SMD_AKL:R_1206_3216Metric | Thick Film Resistors - SMD 10 Ohms 250 mW 1206 1% AEC-Q200 Standard Power Version | AC1206FR-0710RL | YAGEO | 6 | https://www.mouser.in/ProductDetail/YAGEO/AC1206FR-0710RL?qs=yhV1fb9g%2FKbzVflXOHRrOg%3D%3D | AEC-Q200 | 1206
29 | R4,R7,R12,R15,R20,R23 | 0Ω/1206 |  | PCM_Resistor_SMD_AKL:R_1206_3216Metric | Thick Film Resistors - SMD 0 Ohms 250mW (1/4 W) 1206 5% AEC-Q200 Standard Power Version | AC1206JR-070RL | YAGEO | 6 | https://www.mouser.in/ProductDetail/YAGEO/AC1206JR-070RL?qs=cGU37fGUGy9bv6Fm4UEqgA%3D%3D | AEC-Q200 | 1206
30 | R6,R8,R14,R16,R22,R24 | 22Ω/1206 |  | PCM_Resistor_SMD_AKL:R_1206_3216Metric | Thick Film Resistors - SMD 22 Ohms 250 mW 1206 1% AEC-Q200 Standard | AC1206FR-0722RL | YAGEO | 6 | https://www.mouser.in/ProductDetail/YAGEO/AC1206FR-0722RL?qs=yhV1fb9g%2FKbMQpuvTqqYvw%3D%3D | AEC-Q200 | 1206
31 | R34,R35,R36,R38,R39,R40,R42,R43,R44,R46,R47,R48 | 110KΩ/1206 |  | PCM_Resistor_SMD_AKL:R_1206_3216Metric | Thick Film Resistors - SMD 110k Ohms 1/4 W 1206 1% AEC-Q200 Standard Power Version | AC1206FR-07110KL | YAGEO | 12 | https://www.mouser.in/ProductDetail/YAGEO/AC1206FR-07110KL?qs=yhV1fb9g%2FKY4Y4HzrwOohA%3D%3D | AEC-Q200 | 1206
32 | R37,R41,R45,R49 | 13KΩ/1206 |  | PCM_Resistor_SMD_AKL:R_1206_3216Metric | Thick Film Resistors - SMD 100kOhms 1/4W 1206 1 % AEC-Q200 Standard | AC1206FR-07100KL | YAGEO | 4 | https://www.mouser.in/ProductDetail/YAGEO/AC1206FR-07100KL?qs=UoPT7wUmgYIlSQSfd%2FK%252B3Q%3D%3D | AEC-Q200 | 1206
33 | R59,R60,R61 | 1Ω/1206 |  | PCM_Resistor_SMD_AKL:R_1206_3216Metric | Thick Film Resistors - SMD 0 Ohms 250mW (1/4 W) 1206 5% AEC-Q200 Standard Power Version | AC1206JR-070RL | YAGEO | 3 | https://www.mouser.in/ProductDetail/YAGEO/AC1206JR-070RL?qs=cGU37fGUGy9bv6Fm4UEqgA%3D%3D | AEC-Q200 | 1206
34 | L1 | 100µH |  | RLB0912-101KL:RLB0912101KL | Power Inductors - Leaded 100uH 10% .1A | RLB0912-101KL | Bourns | 1 | https://www.mouser.in/ProductDetail/Bourns/RLB0912-101KL?qs=Pnu8sm4aB7taypHLZrWoJw%3D%3D |  | Radial Through Hole
35 | D2,D3,D5,D6,D9,D10,D12,D13,D16,D17,D19,D20 | RS2D |  | SMAZ16-13-F:DIOM5226X240N | Rectifiers 150ns, 1.5A, 200V, Fast Recovery Rectifier | RS2DA-13-F | Diodes Incorporated | 12 | https://www.mouser.in/ProductDetail/Diodes-Incorporated/RS2DA-13-F?qs=sxN%252BoM2fis%2Fzkhs22ZnuWw%3D%3D |  | SMA-2
36 | D4,D7,D11,D14,D18,D21 | SMAZ16-13-F |  | SMAZ16-13-F:DIOM5226X240N | Zener Diodes 1W 16V | SMAZ16-13-F | Diodes Incorporated | 6 | https://www.mouser.in/ProductDetail/Diodes-Incorporated/SMAZ16-13-F?qs=gaDBXWSqsDDPh1%2Fk17DprA%3D%3D |  | SMA-2
37 | D1,D8,D15 | SS320LWH |  | SS320LWH:SODFL3718X102N | Schottky Diodes & Rectifiers 3A, 200V, Schottky Rectifier | SS320LWH | Taiwan Semiconductor | 3 | https://www.mouser.in/ProductDetail/Taiwan-Semiconductor/SS320LWH?qs=lc2O%252BfHJPVakfs0wJoX82w%3D%3D | AEC-Q101 | SOD123W-2
Prepared By: Nithin Geevarghese |  |  |  | Verified By: Shashi Kumar |  |  |  | Approved By: Bala Kumar

## Capacitor PCB
ELECTRONICS BOM |  |  | IFB Industries Limited, Visveswariah Industrial Estate Off Whitefield Road, 16/17, 1st Main Rd, Mahadevapura, Bengaluru, Karnataka 560048
PCB Name : |  | 10KW Electric Traction Capactior Card
Revision: |  | V2.1B
Date |  | 2024-08-16
SL.No | Reference | Value | DNP | Footprint | Description | MPN | Manufacturer | Qty | Datasheet | Package | Qualification | Alternative MPN
1 | C1,C2,C3,C4,C5,C6,C7,C8,C9,C10,C11,C12 | 1200μF/TH/80V |  | Capacitor_THT:CP_Radial_D18.0mm_P7.50mm | Aluminium Electrolytic Capacitors - Radial Leaded LOW IMPEDANCE ELECTROLYTIC CAPACITORS | 80ZLH1200MEFC18X35.5 | Rubycon | 12 | https://www.mouser.in/ProductDetail/Rubycon/80ZLH1200MEFC18X35.5?qs=T3oQrply3y9r4kd3Hlc7vQ%3D%3D | Radial_D18.0mm_P7.50mm
2 | C13,C14,C15,C16,C17,C18,C19,C20,C21,C22,C23,C24 | 0.1μF/200V |  | PCM_Capacitor_SMD_AKL:C_1812_4532Metric | Multilayer Ceramic Capacitors MLCC - SMD/SMT 2kVo 0.1uF X7R 1812 10% Flex Soft AECQ2 | C1812C104K2RACAUTO | KEMET | 12 | https://www.mouser.in/ProductDetail/KEMET/C1812C104K2RACAUTO?qs=MyNHzdoqoQIr15pDtur0ag%3D%3D | 1813 | AEC-200
Prepared By: Nithin Geevarghese |  |  |  | Verified By: Shashi Kumar |  |  |  | Approved By: Bala Kumar

## Inveter PCB
ELECTRONICS BOM |  |  | IFB Industries Limited, Visveswariah Industrial Estate Off Whitefield Road, 16/17, 1st Main Rd, Mahadevapura, Bengaluru, Karnataka 560048
PCB Name : |  | 10KW Electric Traction Inverter Card
Revision: |  | V2.1B
Date |  | 2024-08-12
SL.No | Reference | Value | DNP | Footprint | Description | MPN | Manufacturer | Qty | Datasheet | Qualification | Package | Alternative MPN
1 | C1,C2,C8,C9,C14,C15,C20,C21 | 1μF/2220/250V |  | PCM_Capacitor_SMD_AKL:C_2220_5650Metric_Pad1.97x5.40mm_HandSolder | Multilayer Ceramic Capacitors MLCC - SMD/SMT 1 uF 250 VDC 10% 2220 X7T AEC-Q200 | GC355XD72E105KX05L | Murata Electronics | 8 | https://www.mouser.in/ProductDetail/Murata-Electronics/GC355XD72E105KX05L?qs=QzBtWTOodeVZBa0bDC3kuQ%3D%3D | AEC-Q200 | 2220
2 | C3,C5,C10,C12,C16,C18 | 33nF/1206/100V |  | Capacitor_SMD:C_1206_3216Metric_Pad1.33x1.80mm_HandSolder | Multilayer Ceramic Capacitors MLCC - SMD/SMT 100V .033uF C0G 1206 1% AEC-Q200 | C1206C333F1GECAUTO | KEMET | 6 | https://www.mouser.in/ProductDetail/KEMET/C1206C333F1GECAUTO?qs=MLItCLRbWsypmTgMIepKyQ%3D%3D | AEC-Q200 | 1206
3 | C4,C6,C11,C13,C17,C19 | 10nF/0805/250V | DNP | PCM_Capacitor_SMD_AKL:C_0805_2012Metric | Multilayer Ceramic Capacitors MLCC - SMD/SMT 0.01 uF 250 VDC 10% 0805 X7R AEC-Q200 | GCJ21BR72E103KXJ3L | Murata Electronics | 6 | https://www.mouser.in/ProductDetail/Murata-Electronics/GCJ21BR72E103KXJ3L?qs=WZYOKEqGBpKbDgmygK26Dw%3D%3D | AEC-Q200 | `0805
4 | C7 | 1nF/1206/1KVDC |  | Capacitor_SMD:C_1206_3216Metric_Pad1.33x1.80mm_HandSolder | Multilayer Ceramic Capacitors MLCC - SMD/SMT 1000 pF 1 kVDC 10% 1206 X7R AEC-Q200 | GCJ31BR73A102KXJ1L | Murata Electronics | 1 | https://www.mouser.in/ProductDetail/Murata-Electronics/GCJ31BR73A102KXJ1L?qs=ui%252B2d9lVEI7bla7JVVVy%252Bg%3D%3D | AEC-Q200 | 1206
5 | J1,J2,J3,J4,J5,J6 | 02x03 Header |  | Connector_PinSocket_2.54mm:PinSocket_2x03_P2.54mm_Vertical_SMD | 2.54mm pitch Header Board to Board Connector | BG050-06A-1-1150-0800-0350-L-B | GCT | 6 | https://gct.co/connector/bg050 |  | SMD
6 | Q1,Q2,Q3,Q4,Q5,Q6,Q7,Q8,Q9,Q10,Q11,Q12,Q13,Q14,Q15,Q16,Q17,Q18,Q19,Q20,Q21,Q22,Q23,Q24 | IAUTN12S5N018G |  | IAUS240N08S5N019ATMA1:IAUTN12S5N018G MOSFET | 120V, N-Ch, 1.8 mΩ max, 310A, Automotive MOSFET, TOLT, OptiMOSâ„¢ 5 | IAUTN12S5N018GATMA1 | Infineon Technologies | 24 | https://www.mouser.in/ProductDetail/Infineon-Technologies/IAUTN12S5N018GATMA1?qs=8Wlm6%252BaMh8SKVKW94BbxDw%3D%3D | AEC-Q101 | PG-HSOG-8-1
7 | R1,R2,R3,R4,R10,R11,R12,R13,R23,R24,R25,R26,R32,R33,R34,R35,R42,R43,R44,R45,R51,R52,R53,R54 | 10Ω/1206 |  | Resistor_SMD:R_1206_3216Metric_Pad1.30x1.75mm_HandSolder | Thick Film Resistors - SMD 10Ohms 1/4W 1206 1% AEC-Q200 | AC1206FR-1010RL | YAGEO | 24 | https://www.mouser.in/ProductDetail/YAGEO/AC1206FR-1010RL?qs=r5DSvlrkXmLZmqSxiQDn%2FQ%3D%3D | AEC-Q200 | 1206
8 | R5,R6,R7,R8,R15,R16,R17,R18,R27,R28,R29,R30,R37,R38,R39,R40,R46,R47,R48,R49,R56,R57,R58,R59 | 10KΩ/0603 |  | PCM_Resistor_SMD_AKL:R_0603_1608Metric | Thick Film Resistors - SMD 10 kOhms 1/4 W 0603 1 % AEC-Q200 | SR0603FR-7T10KL | YAGEO | 24 | https://www.mouser.in/ProductDetail/YAGEO/SR0603FR-7T10KL?qs=pfd5qewlna6IurLw3u3uRA%3D%3D | AEC-Q200 | `0603
9 | R9,R19,R31,R41,R50,R60 | 1Ω/2512 |  | Resistor_SMD:R_1210_3225Metric_Pad1.30x2.65mm_HandSolder | Thick Film Resistors - SMD 1 Ohms 1 W 2512 1% C AEC-Q200 | AA2512FK-071RL | YAGEO | 6 | https://www.mouser.in/ProductDetail/YAGEO/AA2512FK-071RL?qs=9h0bZHM%2F3zKwPcj0%2Fp9QWw%3D%3D | AEC-Q200 | 2512
10 | R14,R36,R55 | 100KΩ/1206 | DNP | Resistor_SMD:R_1206_3216Metric | Thick Film Resistors - SMD 100 kOhms 250mW 0805 1% AEC-Q200 Double Power Version | AC0805FR-7W100KL | YAGEO | 3 | https://www.mouser.in/ProductDetail/YAGEO/AC0805FR-7W100KL?qs=mQk0km4IMDdDYiNYyM1r7w%3D%3D | AEC-Q200 | `0805
11 | TH1,TH2,TH3 | NTC 10KΩ/0603 |  | PCM_Resistor_SMD_AKL:R_0603_1608Metric | NTC (Negative Temperature Coefficient) Thermistors NTC THERM 10K OHM 1608 SMD 0. | NCU18XH103F6SRB | Murata Electronics | 3 | https://www.mouser.in/ProductDetail/Murata-Electronics/NCU18XH103F6SRB?qs=5aG0NVq1C4zjdaMy52rohg%3D%3D | AEC-Q200 | `0603
Prepared By: Nithin Geevarghese |  |  |  | Verified By: Shashi Kumar |  |  |  | Approved By: Bala Kumar

## Mechanical BOM
Mechanical BOM |  |  | IFB Industries Limited, Visveswariah Industrial Estate Off Whitefield Road, 16/17, 1st Main Rd, Mahadevapura, Bengaluru, Karnataka 560048
Project Name : |  | 10KW Electric Traction Controller
Revision: |  | V2.1B
Date |  | 2024-08-23
SL.No | PCB Reference | Value | Part | Description | MPN | Manufacturer | Qty | Datasheet | Alternative MPN
1 |  |  | HeatSink Plate |  |  |  | 1
2 | H1,H2,H3,H4,H5,H6,H7,H8,H9,H10,H11,H12 | M7 PTH | M7 Allen Screw |  |  |  | 12
3 | H13,H14,H15,H16 | M3 Hole | M3 Allen Screw |  |  |  | 4 | ~
Prepared By: Nithin Geevarghese | [6 empty] | Approved By: Arjun Mangarath

## Accessories
M | MALE |  | FEMALE
TE Connectivity | 776228-2 | Mating Connector | 770680-2 | Crimpng Pins | 20 AWG Wires
TE Connectivity | 1-776276-2 | Mating Connector |  | Crimpng Pins | 21 AWG Wires
`